## California Dataset
CA Required Field | CA: If Dependent, why? | Use Case(s) | Grouping & Type | BPI-2200 Element Name | Required Field | If Dependent, why? | Additional Notes | Ready for Implementation | Data type | Data value notes | HPXML Qualifier | HPXML Referenced Object | HPXML Path
Optional | Required for each measure installed and claimed for program participation | Audit; Retrofit | * - Measure | Cost | Optional |  | On all measures! | Final | Float |  | Project/ProjectDetails/ProjectStatus/EventType == "proposed workscope"; Project/ProjectDetails/ProjectStatus/EventType == "job completion testing/final inspection" |  | Project/ProjectDetails/Measures/Measure/Cost
Dependent & Required | Required for each measure installed and claimed for program participation | Audit; Retrofit | * - Measure | Fuel | Optional |  | On all measures! | Final | Enum |  | Project/ProjectDetails/ProjectStatus/EventType == "proposed workscope"; Project/ProjectDetails/ProjectStatus/EventType == "job completion testing/final inspection" |  | Project/ProjectDetails/Measures/Measure/EnergySavingsInfo/FuelSavings/Fuel
Optional | Required for each measure installed and claimed for program participation | Audit; Retrofit | * - Measure | Total dollar savings | Optional |  | On all measures! | Final | Float |  | Project/ProjectDetails/ProjectStatus/EventType == "proposed workscope"; Project/ProjectDetails/ProjectStatus/EventType == "job completion testing/final inspection" |  | Project/ProjectDetails/Measures/Measure/EnergySavingsInfo/FuelSavings/TotalDollarSavings
Dependent & Required | Required for each measure installed and claimed for program participation | Audit; Retrofit | * - Measure | Total savings | Optional |  | On all measures! | Final | Float |  | Project/ProjectDetails/ProjectStatus/EventType == "proposed workscope"; Project/ProjectDetails/ProjectStatus/EventType == "job completion testing/final inspection" |  | Project/ProjectDetails/Measures/Measure/EnergySavingsInfo/FuelSavings/TotalSavings
Dependent & Required | Required for each measure installed and claimed for program participation | Audit; Retrofit | * - Measure | Units | Optional |  | On all measures! | Final | Enum |  | Project/ProjectDetails/ProjectStatus/EventType == "proposed workscope"; Project/ProjectDetails/ProjectStatus/EventType == "job completion testing/final inspection" |  | Project/ProjectDetails/Measures/Measure/EnergySavingsInfo/FuelSavings/Units
Required |  | Audit | Air Infiltration - Test In | Building air leakage | Required |  |  | Final | Float |  | Building/ProjectStatus/EventType == "audit" |  | Building/BuildingDetails/Enclosure/AirInfiltration/AirInfiltrationMeasurement/BuildingAirLeakage/AirLeakage
Dependent & Required | Required if ((insulation ¦¦ air sealing ¦¦ duct sealing) was a measure installed) | Retrofit | Air Infiltration - Test In | Building air leakage | Dependent & Required | Required if ((insulation ¦¦ air sealing ¦¦ duct sealing) was a measure installed) |  | Final | Float |  | Building/ProjectStatus/EventType == "audit" |  | Building/BuildingDetails/Enclosure/AirInfiltration/AirInfiltrationMeasurement/BuildingAirLeakage/AirLeakage
Required |  | Audit | Air Infiltration - Test In | Building air leakage unit | Required |  | Required to be "CFM" | Final | String | Picklist | Building/ProjectStatus/EventType == "audit" |  | Building/BuildingDetails/Enclosure/AirInfiltration/AirInfiltrationMeasurement/BuildingAirLeakage/UnitofMeasure
Dependent & Required | Required if ((insulation ¦¦ air sealing ¦¦ duct sealing) was a measure installed) | Retrofit | Air Infiltration - Test In | Building air leakage unit | Dependent & Required | Required if ((insulation ¦¦ air sealing ¦¦ duct sealing) was a measure installed) | Added 7/9/2013 - obviously needed due to v1.0.1 changes | Final | String | Picklist | Building/ProjectStatus/EventType == "audit" |  | Building/BuildingDetails/Enclosure/AirInfiltration/AirInfiltrationMeasurement/BuildingAirLeakage/UnitofMeasure
Required |  | Audit | Air Infiltration - Test In | House pressure | Required |  | Required to be equal to "50" | Final | Float |  | Building/ProjectStatus/EventType == "audit" |  | Building/BuildingDetails/Enclosure/AirInfiltration/AirInfiltrationMeasurement/HousePressure
Dependent & Required | Required if ((insulation ¦¦ air sealing ¦¦ duct sealing) was a measure installed) | Retrofit | Air Infiltration - Test In | House pressure | Dependent & Required | Required if ((insulation ¦¦ air sealing ¦¦ duct sealing) was a measure installed) | Added 8/9 | Final | Float |  | Building/ProjectStatus/EventType == "audit" |  | Building/BuildingDetails/Enclosure/AirInfiltration/AirInfiltrationMeasurement/HousePressure
Required |  | Retrofit | Air Infiltration - Test Out | Building air leakage | Required | Required if ((insulation ¦¦ air sealing ¦¦ duct sealing) was a measure installed) |  | Final | Float |  | Building/ProjectStatus/EventType == "job completion testing/final inspection" |  | Building/BuildingDetails/Enclosure/AirInfiltration/AirInfiltrationMeasurement/BuildingAirLeakage/AirLeakage
Required |  | Retrofit | Air Infiltration - Test Out | Building air leakage unit | Required | Required if ((insulation ¦¦ air sealing ¦¦ duct sealing) was a measure installed) | Added 7/9/2013 - obviously needed due to v1.0.1 changes | Final | String | Picklist | Building/ProjectStatus/EventType == "job completion testing/final inspection" |  | Building/BuildingDetails/Enclosure/AirInfiltration/AirInfiltrationMeasurement/BuildingAirLeakage/UnitofMeasure
Required |  | Retrofit | Air Infiltration - Test Out | House pressure | Required | Required if ((insulation ¦¦ air sealing ¦¦ duct sealing) was a measure installed) | Added 8/9 | Final | Float |  | Building/ProjectStatus/EventType == "job completion testing/final inspection" |  | Building/BuildingDetails/Enclosure/AirInfiltration/AirInfiltrationMeasurement/HousePressure
Dependent & Required | Required if model is calibrated to weather-normalized utility bills | Retrofit | BPI-2400 inputs | Weather Regression end date | [8 empty] | Consumption/ConsumptionDetails/ConsumptionInfo/BPI2400Inputs/WeatherRegressionEndDate
Dependent & Required | Required if model is calibrated to weather-normalized utility bills | Retrofit | BPI-2400 inputs | Weather Regression begin date | [8 empty] | Consumption/ConsumptionDetails/ConsumptionInfo/BPI2400Inputs/WeatherRegressionBeginDate
Dependent & Required | Required if model is calibrated to weather-normalized utility bills | Retrofit | BPI-2400 inputs | Weather normalized annual baseload usage | [8 empty] | Consumption/ConsumptionDetails/ConsumptionInfo/BPI2400Inputs/WeatherNormalizedBaseloadUsage
Dependent & Required | Required if model is calibrated to weather-normalized utility bills | Retrofit | BPI-2400 inputs | Weather normalized annual cooling usage | [8 empty] | Consumption/ConsumptionDetails/ConsumptionInfo/BPI2400Inputs/WeatherNormalizedCoolingUsage
Dependent & Required | Required if model is calibrated to weather-normalized utility bills | Retrofit | BPI-2400 inputs | Weather normalized annual heating usage | [8 empty] | Consumption/ConsumptionDetails/ConsumptionInfo/BPI2400Inputs/WeatherNormalizedHeatingUsage
Dependent & Required | Required if model is calibrated to weather-normalized utility bills | Retrofit | BPI-2400 inputs | Calibration weather regression CV-RMSE | [8 empty] | Consumption/ConsumptionDetails/ConsumptionInfo/BPI2400Inputs/CalibrationWeatherRegressionCVRMSE
Dependent & Required | Required if model is calibrated to weather-normalized utility bills | Retrofit | BPI-2400 inputs | Detailed model calibration baseload absolute error | [8 empty] | Consumption/ConsumptionDetails/ConsumptionInfo/BPI2400Inputs/DetailedModelCalibrationBaseloadAbsoluteError
Dependent & Required | Required if model is calibrated to weather-normalized utility bills | Retrofit | BPI-2400 inputs | Detailed model calibration baseload bias error | [8 empty] | Consumption/ConsumptionDetails/ConsumptionInfo/BPI2400Inputs/DetailedModelCalibrationBaseloadBiasError
Dependent & Required | Required if model is calibrated to weather-normalized utility bills | Retrofit | BPI-2400 inputs | Detailed model calibration cooling absolute error | [8 empty] | Consumption/ConsumptionDetails/ConsumptionInfo/BPI2400Inputs/DetailedModelCalibrationCoolingAbsoluteError
Dependent & Required | Required if model is calibrated to weather-normalized utility bills | Retrofit | BPI-2400 inputs | Detailed model calibration cooling bias error | [8 empty] | Consumption/ConsumptionDetails/ConsumptionInfo/BPI2400Inputs/DetailedModelCalibrationCoolingBiasError
Dependent & Required | Required if model is calibrated to weather-normalized utility bills | Retrofit | BPI-2400 inputs | Detailed model calibration heating absolute error | [8 empty] | Consumption/ConsumptionDetails/ConsumptionInfo/BPI2400Inputs/DetailedModelCalibrationHeatingAbsoluteError
Dependent & Required | Required if model is calibrated to weather-normalized utility bills | Retrofit | BPI-2400 inputs | Detailed model calibration heating bias error | [8 empty] | Consumption/ConsumptionDetails/ConsumptionInfo/BPI2400Inputs/DetailedModelCalibrationHeatingBiasError
Dependent & Required | Required if model is calibrated to weather-normalized utility bills | Retrofit | BPI-2400 inputs | Simplified model calibration total bias error | [8 empty] | Consumption/ConsumptionDetails/ConsumptionInfo/BPI2400Inputs/SimplifiedModelCalibrationTotalBiasError
Dependent & Required | Required if model is calibrated to weather-normalized utility bills (Enumeration: None, Detailed, Simple) | Retrofit | BPI-2400 inputs | Calibration Qualification | [8 empty] | Consumption/ConsumptionDetails/ConsumptionInfo/BPI2400Inputs/CalibrationQualification
Optional |  | Audit; Retrofit | Building Construction | Building volume | Required |  |  | Final | Float |  | Building/ProjectStatus/EventType == "audit" |  | Building/BuildingDetails/BuildingSummary/BuildingConstruction/BuildingVolume
Required |  | Audit; Retrofit | Building Construction | Conditioned floor area | Required |  |  | Final | Float |  | Building/ProjectStatus/EventType == "audit" |  | Building/BuildingDetails/BuildingSummary/BuildingConstruction/ConditionedFloorArea
Required |  | Retrofit | Building Construction | Number of bedrooms | [8 empty] | Building/BuildingDetails/BuildingSummary/BuildingConstruction/NumberofBedrooms
Required |  | Audit; Retrofit | Building Construction | Number of stories above grade | Required |  |  | Final | Int |  | Building/ProjectStatus/EventType == "audit" |  | Building/BuildingDetails/BuildingSummary/BuildingConstruction/NunberofStoriesAboveGrade
Required |  | Audit; Retrofit | Building Construction | Residential facility type | Required |  | Changed 7/19 | Final | String | Picklist | Building/ProjectStatus/EventType == "audit" |  | Building/BuildingDetails/BuildingSummary/BuildingConstruction/ResidentialFacilityType
Required |  | Audit; Retrofit | Building Construction | Year built | Required |  |  | Final | Int |  | Building/ProjectStatus/EventType == "audit" |  | Building/BuildingDetails/BuildingSummary/BuildingConstruction/YearBuilt
Required |  | Audit; Retrofit | Building Occupancy | Number of residents | Required |  |  | Final | Float |  | Building/ProjectStatus/EventType == "audit" |  | Building/BuildingDetails/BuildingSummary/BuildingOccupancy/NumberofResidents
Dependent & Required | Required if model is calibrated to weather-normalized utility bills | Audit; Retrofit | Consumption | Consumption | [8 empty] | Building/BuildingDetails/BuildingSummary/AnnualEnergyUse/ConsumptionInfo/ConsumptionDetail/Consumption
Optional | Required if model is calibrated to weather-normalized utility bills | Audit; Retrofit | Consumption | Consumption cost | [8 empty] | Building/BuildingDetails/BuildingSummary/AnnualEnergyUse/ConsumptionInfo/ConsumptionDetail/ConsumptionCost
Dependent & Required | Required if model is calibrated to weather-normalized utility bills | Audit; Retrofit | Consumption | End date time | [8 empty] | Building/BuildingDetails/BuildingSummary/AnnualEnergyUse/ConsumptionInfo/ConsumptionDetail/EndDateTime
Dependent & Required | Required if model is calibrated to weather-normalized utility bills | Audit; Retrofit | Consumption | Fuel | [8 empty] | Building/BuildingDetails/BuildingSummary/AnnualEnergyUse/ConsumptionInfo/ConsumptionType/Energy/FuelType
Dependent & Required | Required if model is calibrated to weather-normalized utility bills | Audit; Retrofit | Consumption | Start date time | [8 empty] | Building/BuildingDetails/BuildingSummary/AnnualEnergyUse/ConsumptionInfo/ConsumptionDetail/StartDateTime
Required |  | Audit; Retrofit | Contractor Information | Email address | Required |  | Hidden from form; filled in behind the sceens, displayed in the task/comparison UX | Updated | Phone |  | n/a |  | Contractor/ContractorDetails/BusinessInfo/BusinessContact/Person/Email/EmailAddress
Required |  | Audit; Retrofit | Contractor Information | First name | Required |  | Hidden from form; filled in behind the sceens from Optix Data if filling in the Optix form, otherwise populated from the HPXML file, displayed in the task/comparison UX | Updated | String |  | n/a |  | Contractor/ContractorDetails/BusinessInfo/BusinessContact/Person/Name/FirstName
Required |  | Audit; Retrofit | Contractor Information | Last name | Required |  | Hidden from form; filled in behind the sceens, displayed in the task/comparison UX | Updated | String |  | n/a |  | Contractor/ContractorDetails/BusinessInfo/BusinessContact/Person/Name/LastName
Dependent & Required | If Measure installed | Retrofit | Cooling - Measure | Annual cooling efficiency units | Required |  |  | Updated | Enum |  | Building/ProjectStatus/EventType == "job completion testing/final inspection" | [REFERENCE] system is referenced by the measure node that indicates that it is an installed system (Project/ProjectDetails/Measures/Measure/ReplacedComponents/InstalledComponent) | Building/BuildingDetails/Systems/HVAC/HVACPlant/CoolingSystem/AnnualCoolingEfficiency/Unit
Dependent & Required | If Measure installed | Retrofit | Cooling - Measure | Annual cooling efficiency value | Required |  |  | Updated | Float |  | Building/ProjectStatus/EventType == "job completion testing/final inspection" | [REFERENCE] system is referenced by the measure node that indicates that it is an installed system (Project/ProjectDetails/Measures/Measure/ReplacedComponents/InstalledComponent) | Building/BuildingDetails/Systems/HVAC/HVACPlant/CoolingSystem/AnnualCoolingEfficiency/Value
Dependent & Required | If Measure installed | Retrofit | Cooling - Measure | Cooling capacity | Required |  |  | Updated | Float |  | Building/ProjectStatus/EventType == "job completion testing/final inspection" |  | Building/BuildingDetails/Systems/HVAC/HVACPlant/CoolingSystem/CoolingCapacity
Dependent & Required | If Measure installed | Retrofit | Cooling - Measure | Cooling system type | Required |  |  | Final | String |  | Building/ProjectStatus/EventType == "job completion testing/final inspection" | [REFERENCE] system is referenced by the measure node that indicates that it is an installed system (Project/ProjectDetails/Measures/Measure/ReplacedComponents/InstalledComponent) | Building/BuildingDetails/Systems/HVAC/HVACPlant/CoolingSystem/CoolingSystemType
Dependent & Required | If Measure installed | Retrofit | Cooling - Measure | Fraction of cooling load served | Required |  | ADDED 8/6 | Updated | Float |  | Building/ProjectStatus/EventType == "job completion testing/final inspection" |  | Building/BuildingDetails/Systems/HVAC/HVACPlant/CoolingSystem/FractionCoolLoadServed
Optional |  | Retrofit | Cooling - Measure | Fuel | Required |  | ADDED 8/6 | Final | Enum |  | Building/ProjectStatus/EventType == "job completion testing/final inspection" |  | Building/BuildingDetails/Systems/HVAC/HVACPlant/CoolingSystem/CoolingSystemFuel
Dependent & Required | Required if cooling measure installed and claimed for program participation | Retrofit | Cooling - Measure | Manufacturer | Optional |  |  | Final | String |  | Building/ProjectStatus/EventType == "job completion testing/final inspection" | [REFERENCE] system is referenced by the measure node that indicates that it is an installed system (Project/ProjectDetails/Measures/Measure/ReplacedComponents/InstalledComponent) | Building/BuildingDetails/Systems/HVAC/HVACPlant/CoolingSystem/Manufacturer
Dependent & Required | Required if cooling measure installed and claimed for program participation | Retrofit | Cooling - Measure | Model number | Optional |  |  | Final | String |  | Building/ProjectStatus/EventType == "job completion testing/final inspection" | [REFERENCE] system is referenced by the measure node that indicates that it is an installed system (Project/ProjectDetails/Measures/Measure/ReplacedComponents/InstalledComponent) | Building/BuildingDetails/Systems/HVAC/HVACPlant/CoolingSystem/ModelNumber
Dependent & Required | Required if cooling measure installed and claimed for program participation | Retrofit | Cooling - Measure | Model year | Optional |  |  | Final | Int |  | Building/ProjectStatus/EventType == "job completion testing/final inspection" | [REFERENCE] system is referenced by the measure node that indicates that it is an installed system (Project/ProjectDetails/Measures/Measure/ReplacedComponents/InstalledComponent) | Building/BuildingDetails/Systems/HVAC/HVACPlant/CoolingSystem/ModelYear
Optional |  | Retrofit | Cooling - Measure | System ID | Required |  | Should be able to reference existing cooling and heat pump systems. | Final | Reference |  | Building/ProjectStatus/EventType == "job completion testing/final inspection" | [REFERENCE] system is referenced by the measure node that indicates that it is an installed system (Project/ProjectDetails/Measures/Measure/ReplacedComponents/InstalledComponent) | Project/ProjectDetails/Measures/Measure/ReplacedComponents/ReplacedComponent
Dependent & Required | Required if cooling system measure installed in existing home | Audit; Retrofit | Cooling - System | Annual cooling efficiency units | Required |  |  | Updated | Enum |  | Building/ProjectStatus/EventType == "audit" |  | Building/BuildingDetails/Systems/HVAC/HVACPlant/CoolingSystem/AnnualCoolingEfficiency/Unit
Dependent & Required | Required if cooling system measure installed in existing home | Audit; Retrofit | Cooling - System | Annual cooling efficiency value | Required |  |  | Updated | Float |  | Building/ProjectStatus/EventType == "audit" |  | Building/BuildingDetails/Systems/HVAC/HVACPlant/CoolingSystem/AnnualCoolingEfficiency/Value
Dependent & Required | Required if cooling system measure installed in existing home | Audit; Retrofit | Cooling - System | Cooling capacity | Required |  |  | Updated | Float |  | Building/ProjectStatus/EventType == "audit" |  | Building/BuildingDetails/Systems/HVAC/HVACPlant/CoolingSystem/CoolingCapacity
Dependent & Required | Required if cooling system measure installed in existing home | Audit; Retrofit | Cooling - System | Cooling system type | Required |  |  | Final | String |  | Building/ProjectStatus/EventType == "audit" |  | Building/BuildingDetails/Systems/HVAC/HVACPlant/CoolingSystem/CoolingSystemType
Dependent & Required | Required if cooling system measure installed in existing home | Audit; Retrofit | Cooling - System | Fraction of cooling load served | Required |  | ADDED 8/6 | Updated | Float |  | Building/ProjectStatus/EventType == "audit" |  | Building/BuildingDetails/Systems/HVAC/HVACPlant/CoolingSystem/FractionCoolLoadServed
Dependent & Required | Required if cooling system measure installed in existing home | Audit; Retrofit | Cooling - System | Fuel | Required |  | ADDED 8/6 | Final | Enum |  | Building/ProjectStatus/EventType == "audit" |  | Building/BuildingDetails/Systems/HVAC/HVACPlant/CoolingSystem/CoolingSystemFuel
Dependent & Required | Required if cooling system measure installed in existing home | Audit; Retrofit | Cooling - System | Manufacturer | Optional |  |  | Final | String |  | Building/ProjectStatus/EventType == "audit" |  | Building/BuildingDetails/Systems/HVAC/HVACPlant/CoolingSystem/Manufacturer
Dependent & Required | Required if cooling system measure installed in existing home | Audit; Retrofit | Cooling - System | Model number | Optional |  |  | Final | String |  | Building/ProjectStatus/EventType == "audit" |  | Building/BuildingDetails/Systems/HVAC/HVACPlant/CoolingSystem/ModelNumber
Dependent & Required | Required if cooling system measure installed in existing home | Audit; Retrofit | Cooling - System | Model year | Optional |  |  | Final | Int |  | Building/ProjectStatus/EventType == "audit" |  | Building/BuildingDetails/Systems/HVAC/HVACPlant/CoolingSystem/ModelYear
Required |  | Audit; Retrofit | Customer Information | First name | Required |  | Hidden from form; filled in behind the sceens from Optix Data if filling in the Optix form, otherwise populated from the HPXML file, displayed in the task/comparison UX | Updated | String |  | n/a |  | Customer/Person/Name/FirstName
Required |  | Audit; Retrofit | Customer Information | Last name | Required |  | Hidden from form; filled in behind the sceens, displayed in the task/comparison UX | Updated | String |  | n/a |  | Customer/Person/Name/LastName
Optional |  | Audit; Retrofit | Customer Information | Telephone number | Required |  | Hidden from form; filled in behind the sceens, displayed in the task/comparison UX | Updated | Phone |  | n/a |  | Customer/Person/Telephone/TelephoneNumber
Optional |  | Retrofit | Dishwasher - Measure | Manufacturer | Optional |  |  | Final | String |  | Building/ProjectStatus/EventType == "job completion testing/final inspection" | [REFERENCE] system is referenced by the measure node that indicates that it is an installed system (Project/ProjectDetails/Measures/Measure/ReplacedComponents/InstalledComponent) | Building/BuildingDetails/Appliances/Dishwasher/Manufacturer
Optional |  | Retrofit | Dishwasher - Measure | Model number | Optional |  |  | Final | String |  | Building/ProjectStatus/EventType == "job completion testing/final inspection" | [REFERENCE] system is referenced by the measure node that indicates that it is an installed system (Project/ProjectDetails/Measures/Measure/ReplacedComponents/InstalledComponent) | Building/BuildingDetails/Appliances/Dishwasher/ModelNumber
Optional |  | Retrofit | Dishwasher - Measure | Model year | Optional |  |  | Final | Int |  | Building/ProjectStatus/EventType == "job completion testing/final inspection" | [REFERENCE] system is referenced by the measure node that indicates that it is an installed system (Project/ProjectDetails/Measures/Measure/ReplacedComponents/InstalledComponent) | Building/BuildingDetails/Appliances/Dishwasher/ModelYear
Optional |  | Retrofit | Dishwasher - Measure | System ID | Required |  | Should be able to reference existing dishwasher | Final | Reference |  | Building/ProjectStatus/EventType == "job completion testing/final inspection" | [REFERENCE] system is referenced by the measure node that indicates that it is an installed system (Project/ProjectDetails/Measures/Measure/ReplacedComponents/InstalledComponent) | Project/ProjectDetails/Measures/Measure/ReplacedComponents/ReplacedComponent
Optional |  | Retrofit | Dishwasher - Measure | Third party certification | Required |  |  | Final | String | Enum | Building/ProjectStatus/EventType == "job completion testing/final inspection" | [REFERENCE] system is referenced by the measure node that indicates that it is an installed system (Project/ProjectDetails/Measures/Measure/ReplacedComponents/InstalledComponent) | Building/BuildingDetails/Appliances/Dishwasher/ThirdPartyCertification
Optional |  | Audit; Retrofit | Dishwasher - System | Manufacturer | Optional |  |  | Final | String |  | Building/ProjectStatus/EventType == "audit" |  | Building/BuildingDetails/Appliances/Dishwasher/Manufacturer
Optional |  | Audit; Retrofit | Dishwasher - System | Model number | Optional |  |  | Final | String |  | Building/ProjectStatus/EventType == "audit" |  | Building/BuildingDetails/Appliances/Dishwasher/ModelNumber
Optional |  | Audit; Retrofit | Dishwasher - System | Model year | Optional |  |  | Final | Int |  | Building/ProjectStatus/EventType == "audit" |  | Building/BuildingDetails/Appliances/Dishwasher/ModelYear
Optional |  | Audit; Retrofit | Dishwasher - System | Third party certification | Optional |  |  | Final | String | Enum | Building/ProjectStatus/EventType == "audit" |  | Building/BuildingDetails/Appliances/Dishwasher/ThirdPartyCertification
Optional |  | Audit | Energy savings information | Annual percent reduction | Required |  |  | Final | Float |  | Project/ProjectDetails/ProjectStatus/EventType == "proposed workscope" |  | Project/ProjectDetails/EnergySavingsInfo/AnnualPercentReduction
Required |  | Audit; Retrofit | Energy savings information | End use | [8 empty] | Project/ProjectDetails/EnergySavingsInfo/FuelSavings/EndUseSavings/EndUse
Required |  | Audit; Retrofit | Energy savings information | End use value | [8 empty] | Project/ProjectDetails/EnergySavingsInfo/FuelSavings/EndUseSavings/EndUseValue
Required |  | Audit; Retrofit | Energy savings information | Fuel Savings: Fuel | [8 empty] | Project/ProjectDetails/EnergySavingsInfo/FuelSavings/EndUseSavings/Fuel
Required |  | Audit; Retrofit | Energy savings information | Fuel Savings: Units | [8 empty] | Project/ProjectDetails/EnergySavingsInfo/FuelSavings/EndUseSavings/Units
Optional |  | Retrofit | Exterior Door - Measure | R-value | Required |  |  | Final | Float |  | Building/ProjectStatus/EventType == "job completion testing/final inspection" | [REFERENCE] system is referenced by the measure node that indicates that it is an installed system (Project/ProjectDetails/Measures/Measure/ReplacedComponents/InstalledComponent) | Building/BuildingDetails/Enclosure/Doors/Door/Rvalue
Optional |  | Retrofit | Exterior Door - Measure | Storm door | Required |  |  | Final | Bool |  | Building/ProjectStatus/EventType == "job completion testing/final inspection" | [REFERENCE] system is referenced by the measure node that indicates that it is an installed system (Project/ProjectDetails/Measures/Measure/ReplacedComponents/InstalledComponent) | Building/BuildingDetails/Enclosure/Doors/Door/StormDoor
Optional |  | Retrofit | Exterior Door - Measure | Third party certification | Optional |  |  | Final | String | Enum | Building/ProjectStatus/EventType == "job completion testing/final inspection" | [REFERENCE] system is referenced by the measure node that indicates that it is an installed system (Project/ProjectDetails/Measures/Measure/ReplacedComponents/InstalledComponent) | Building/BuildingDetails/Enclosure/Doors/Door/ThirdPartyCertification
Optional |  | Audit; Retrofit | Exterior Door - System | R-value | Required |  |  | Final | Float |  | Building/ProjectStatus/EventType == "audit" |  | Building/BuildingDetails/Enclosure/Doors/Door/Rvalue
Optional |  | Audit; Retrofit | Exterior Door - System | Storm door | Required |  |  | Final | Bool |  | Building/ProjectStatus/EventType == "audit" |  | Building/BuildingDetails/Enclosure/Doors/Door/StormDoor
Optional |  | Audit; Retrofit | Exterior Door - System | Third party certification | Optional |  |  | Final | String | Enum | Building/ProjectStatus/EventType == "audit" |  | Building/BuildingDetails/Enclosure/Doors/Door/ThirdPartyCertification
Required |  | Audit; Retrofit | Foundation | Foundation type | Required |  |  | Final | String | Enum | Building/ProjectStatus/EventType == "audit" |  | Building/BuildingDetails/Enclosure/Foundations/Foundation/FoundationType
Optional |  | Retrofit | Freezer - Measure | Manufacturer | Optional |  |  | Final | String |  | Building/ProjectStatus/EventType == "job completion testing/final inspection" | [REFERENCE] system is referenced by the measure node that indicates that it is an installed system (Project/ProjectDetails/Measures/Measure/ReplacedComponents/InstalledComponent) | Building/BuildingDetails/Appliances/Freezer/Manufacturer
Optional |  | Retrofit | Freezer - Measure | Model number | Optional |  |  | Final | String |  | Building/ProjectStatus/EventType == "job completion testing/final inspection" | [REFERENCE] system is referenced by the measure node that indicates that it is an installed system (Project/ProjectDetails/Measures/Measure/ReplacedComponents/InstalledComponent) | Building/BuildingDetails/Appliances/Freezer/ModelNumber
Optional |  | Retrofit | Freezer - Measure | Model year | Optional |  |  | Final | Int |  | Building/ProjectStatus/EventType == "job completion testing/final inspection" | [REFERENCE] system is referenced by the measure node that indicates that it is an installed system (Project/ProjectDetails/Measures/Measure/ReplacedComponents/InstalledComponent) | Building/BuildingDetails/Appliances/Freezer/ModelYear
Optional |  | Retrofit | Freezer - Measure | Rated annual kWh | Optional |  |  | Final | Float |  | Building/ProjectStatus/EventType == "job completion testing/final inspection" | [REFERENCE] system is referenced by the measure node that indicates that it is an installed system (Project/ProjectDetails/Measures/Measure/ReplacedComponents/InstalledComponent) | Building/BuildingDetails/Appliances/Freezer/RatedAnnualkWh
Optional |  | Retrofit | Freezer - Measure | System ID | Required |  | Should be able to reference existing freezers. | Final | Reference |  | Building/ProjectStatus/EventType == "job completion testing/final inspection" | [REFERENCE] system is referenced by the measure node that indicates that it is an installed system (Project/ProjectDetails/Measures/Measure/ReplacedComponents/InstalledComponent) | Project/ProjectDetails/Measures/Measure/ReplacedComponents/ReplacedComponent
Optional |  | Retrofit | Freezer - Measure | Third party certification | Required |  |  | Final | String | Enum | Building/ProjectStatus/EventType == "job completion testing/final inspection" | [REFERENCE] system is referenced by the measure node that indicates that it is an installed system (Project/ProjectDetails/Measures/Measure/ReplacedComponents/InstalledComponent) | Building/BuildingDetails/Appliances/Freezer/ThirdPartyCertification
Optional |  | Audit; Retrofit | Freezer - System | Manufacturer | Optional |  |  | Final | String |  | Building/ProjectStatus/EventType == "audit" |  | Building/BuildingDetails/Appliances/Freezer/Manufacturer
Optional |  | Audit; Retrofit | Freezer - System | Model number | Optional |  |  | Final | String |  | Building/ProjectStatus/EventType == "audit" |  | Building/BuildingDetails/Appliances/Freezer/ModelNumber
Optional |  | Audit; Retrofit | Freezer - System | Model year | Optional |  |  | Final | Int |  | Building/ProjectStatus/EventType == "audit" |  | Building/BuildingDetails/Appliances/Freezer/ModelYear
Optional |  | Audit; Retrofit | Freezer - System | Rated annual kWh | Optional |  |  | Final | Float | Enum | Building/ProjectStatus/EventType == "audit" |  | Building/BuildingDetails/Appliances/Freezer/RatedAnnualkWh
Optional |  | Audit; Retrofit | Freezer - System | Third party certification | Optional |  |  | Final | String | Enum | Building/ProjectStatus/EventType == "audit" |  | Building/BuildingDetails/Appliances/Freezer/ThirdPartyCertification
Optional |  | Audit; Retrofit | Fuel & Utility | Annual percent reduction | Required |  |  | Final | Float |  | Project/ProjectDetails/ProjectStatus/EventType == "proposed workscope"; Project/ProjectDetails/ProjectStatus/EventType == "job completion testing/final inspection" |  | Project/ProjectDetails/EnergySavingsInfo/FuelSavings/PctReduction
Optional |  | Audit; Retrofit | Fuel & Utility | Fuel | Required |  | Note this is duplicative of the other "Fuel Type" - we should fill in both fuel types in both places. | Updated | String | Enum | Project/ProjectDetails/ProjectStatus/EventType == "proposed workscope"; Project/ProjectDetails/ProjectStatus/EventType == "job completion testing/final inspection" |  | Project/ProjectDetails/EnergySavingsInfo/FuelSavings/Fuel
Optional |  | Audit; Retrofit | Fuel & Utility | Total dollar savings | Required |  |  | Updated | Float |  | Project/ProjectDetails/ProjectStatus/EventType == "proposed workscope"; Project/ProjectDetails/ProjectStatus/EventType == "job completion testing/final inspection" |  | Project/ProjectDetails/EnergySavingsInfo/FuelSavings/TotalDollarSavings
Required |  | Audit; Retrofit | Fuel & Utility | Total savings | Required |  |  | Final | Float |  | Project/ProjectDetails/ProjectStatus/EventType == "proposed workscope"; Project/ProjectDetails/ProjectStatus/EventType == "job completion testing/final inspection" | Project/ProjectDetails/EnergySavingsInfo/FuelSavings/Fuel == "*", Project/ProjectDetails/EnergySavingsInfo/FuelSavings/Units == "*" | Project/ProjectDetails/EnergySavingsInfo/FuelSavings/TotalSavings
Required |  | Audit; Retrofit | Fuel & Utility | Units | Required |  |  | Final | Float |  | Project/ProjectDetails/ProjectStatus/EventType == "proposed workscope"; Project/ProjectDetails/ProjectStatus/EventType == "job completion testing/final inspection" |  | Project/ProjectDetails/EnergySavingsInfo/FuelSavings/Units
Optional |  | Audit; Retrofit | Fuel & Utility | Utility account number | Optional |  |  | Updated | String |  | Utility/UtilityFuelProviders/UtilityFuelProvider/UtilityServiceTypeProvided == * |  | Utility/UtilityFuelProviders/UtilityFuelProvider/UtilityAccountNumber
Optional |  | Audit; Retrofit | Fuel & Utility | Utility name | Optional |  | Made optional to support things like "wood" fuel. | Final | String |  | Utility/UtilityFuelProviders/UtilityFuelProvider/UtilityServiceTypeProvided == * |  | Utility/UtilitiesorFuelProviders/UtilityFuelProvider/UtilityName
Optional |  | Audit; Retrofit | Fuel & Utility | Utility service type provided | Required |  |  | Final | String | Enum | n/a |  | Utility/UtilitiesorFuelProviders/UtilityFuelProvider/UtilityServiceTypeProvided
Optional |  | Retrofit | General | Actual project completion date | Required |  | Added back on 8/19 | Final | Date |  | Project/ProjectDetails/ProjectStatus/EventType == "job completion testing/final inspection" |  | Project/ProjectDetails/CompleteDateActual
Optional |  | Retrofit | General | Annual percent reduction | Required |  |  | Final | Float |  | Project/ProjectDetails/ProjectStatus/EventType == "job completion testing/final inspection" |  | Project/ProjectDetails/EnergySavingsInfo/AnnualPercentReduction
Optional |  | Retrofit | General | Project cost | Optional |  |  | Final | Float |  | Project/ProjectDetails/ProjectStatus/EventType == "job completion testing/final inspection" |  | Project/ProjectDetails/ProjectCost
Optional |  | Audit; Retrofit | H&S - CAZ - Test In | Amount ambient CO in CAZ during testing | Optional |  |  | Updated | Float |  | Building/ProjectStatus/EventType == "audit" |  | Building/BuildingDetails/HealthAndSafety/CombustionAppliances/CombustionApplianceZone/AmountAmbientCOinCAZduringTesting
Optional |  | Audit; Retrofit | H&S - CAZ - Test In | CAZ depressurization limit | Optional |  |  | Final | Float |  | Building/ProjectStatus/EventType == "audit" |  | Building/BuildingDetails/HealthAndSafety/CombustionAppliances/CombustionApplianceZone/CAZDepressurizationLimit
Optional |  | Audit; Retrofit | H&S - CAZ - Test In | Depressurization finding poor case | Optional |  |  | Final | Float |  | Building/ProjectStatus/EventType == "audit" |  | Building/BuildingDetails/HealthAndSafety/CombustionAppliances/CombustionApplianceZone/DepressurizationFindingPoorCase
Optional |  | Audit; Retrofit | H&S - CAZ - Test In | Notes | Optional |  |  | Final | String |  | Building/ProjectStatus/EventType == "audit" |  | Building/BuildingDetails/HealthAndSafety/CombustionAppliances/CombustionApplianceZone/Notes
Optional |  | Audit; Retrofit | H&S - CAZ - Test In | Pressure | Optional |  |  | Final | Float |  | Building/ProjectStatus/EventType == "audit" |  | Building/BuildingDetails/HealthAndSafety/CombustionAppliances/CombustionApplianceZone/PoorCaseTest/Pressure
Optional |  | Audit; Retrofit | H&S - CAZ - Test Out | Amount ambient CO in CAZ during testing | Required |  |  | Updated | Float |  | Building/ProjectStatus/EventType == "job completion testing/final inspection" |  | Building/BuildingDetails/HealthAndSafety/CombustionAppliances/CombustionApplianceZone/AmountAmbientCOinCAZduringTesting
Optional |  | Audit; Retrofit | H&S - CAZ - Test Out | CAZ depressurization limit | Required | Required if (((insulation ¦¦ air sealing ¦¦ duct sealing ¦¦ water heater ¦¦ furnace) was a measure installed)) && (there any systems remaining post retrofit that are ((VentSystemType == 'atmospheric') && (fuel == (gas ¦¦ oil ¦¦ propane)))) |  | Final | Float |  | Building/ProjectStatus/EventType == "job completion testing/final inspection" |  | Building/BuildingDetails/HealthAndSafety/CombustionAppliances/CombustionApplianceZone/CAZDepressurizationLimit
Optional |  | Audit; Retrofit | H&S - CAZ - Test Out | Depressurization finding poor case | Required | Required if (((insulation ¦¦ air sealing ¦¦ duct sealing ¦¦ water heater ¦¦ furnace) was a measure installed)) && (there any systems remaining post retrofit that are ((VentSystemType == 'atmospheric') && (fuel == (gas ¦¦ oil ¦¦ propane)))) |  | Final | Float |  | Building/ProjectStatus/EventType == "job completion testing/final inspection" |  | Building/BuildingDetails/HealthAndSafety/CombustionAppliances/CombustionApplianceZone/DepressurizationFindingPoorCase
Optional |  | Audit; Retrofit | H&S - CAZ - Test Out | Notes | Optional |  |  | Final | String |  | Building/ProjectStatus/EventType == "job completion testing/final inspection" |  | Building/BuildingDetails/HealthAndSafety/CombustionAppliances/CombustionApplianceZone/Notes
Optional |  | Audit; Retrofit | H&S - CAZ - Test Out | Pressure | Required | Required if (((insulation ¦¦ air sealing ¦¦ duct sealing ¦¦ water heater ¦¦ furnace) was a measure installed)) && (there any systems remaining post retrofit that are ((VentSystemType == 'atmospheric') && (fuel == (gas ¦¦ oil ¦¦ propane)))) |  | Final | Float |  | Building/ProjectStatus/EventType == "job completion testing/final inspection" |  | Building/BuildingDetails/HealthAndSafety/CombustionAppliances/CombustionApplianceZone/PoorCaseTest/Pressure
Optional |  | Audit; Retrofit | H&S Combustion Appliance - Test In | Current condition | Optional |  | Updated 7/31 | Final | Float |  | Building/ProjectStatus/EventType == "audit" | [REFERENCE] system is referenced by (Building/BuildingDetails/HealthAndSafety/CombustionAppliances/CombustionApplianceZone/CombustionApplianceTest/CAZAppliance) in the same node | Building/BuildingDetails/HealthAndSafety/CombustionAppliances/CombustionApplianceZone/CombustionApplianceTest/CarbonMonoxideTest/CurrentCondition
Optional |  | Audit; Retrofit | H&S Combustion Appliance - Test In | Current condition | Optional |  |  | Final | Float |  | Building/ProjectStatus/EventType == "audit" | [REFERENCE] system is referenced by (Building/BuildingDetails/HealthAndSafety/CombustionAppliances/CombustionApplianceZone/CombustionApplianceTest/CAZAppliance) in the same node | Building/BuildingDetails/HealthAndSafety/CombustionAppliances/CombustionApplianceZone/CombustionApplianceTest/FlueDraftTest/CurrentCondition
Optional |  | Audit; Retrofit | H&S Combustion Appliance - Test In | Current condition | Optional |  |  | Final | Float |  | Building/ProjectStatus/EventType == "audit" | [REFERENCE] system is referenced by (Building/BuildingDetails/HealthAndSafety/CombustionAppliances/CombustionApplianceZone/CombustionApplianceTest/CAZAppliance) in the same node | Building/BuildingDetails/HealthAndSafety/CombustionAppliances/CombustionApplianceZone/CombustionApplianceTest/SpillageTest/CurrentCondition
Optional |  | Audit; Retrofit | H&S Combustion Appliance - Test In | Fuel leaks identified | Optional |  |  | Final | Bool | Yes; No | Building/ProjectStatus/EventType == "audit" |  | Building/BuildingDetails/HealthAndSafety/CombustionAppliances/CombustionApplianceZone/CombustionApplianceTest/FuelLeaks/LeaksIdentified
Optional |  | Audit; Retrofit | H&S Combustion Appliance - Test In | Leaks addressed | Optional |  |  | Final | Bool | Yes; No | Building/ProjectStatus/EventType == "audit" |  | Building/BuildingDetails/HealthAndSafety/CombustionAppliances/CombustionApplianceZone/CombustionApplianceTest/FuelLeaks/LeaksAddressed
Optional |  | Audit; Retrofit | H&S Combustion Appliance - Test In | Max ambient CO in living space during audit | Optional |  |  | Final | Float |  | Building/ProjectStatus/EventType == "audit" | [REFERENCE] system is referenced by (Building/BuildingDetails/HealthAndSafety/CombustionAppliances/CombustionApplianceZone/CombustionApplianceTest/CAZAppliance) in the same node | Building/BuildingDetails/HealthAndSafety/CombustionAppliances/CombustionApplianceZone/CombustionApplianceTest/CarbonMonoxideTest/MaxAmbientCOinLivingSpaceDuringAudit
Optional |  | Audit; Retrofit | H&S Combustion Appliance - Test In | Notes | Optional | [5 empty] | Building/ProjectStatus/EventType == "audit" |  | Building/BuildingDetails/HealthAndSafety/CombustionAppliances/CombustionApplianceZone/CombustionApplianceTest/Notes
Optional |  | Audit; Retrofit | H&S Combustion Appliance - Test In | Outside temperature at time of flue draft test | Optional |  | Added 7/9/2013 | Final | String |  | Building/ProjectStatus/EventType == "audit" |  | Building/BuildingDetails/HealthAndSafety/CombustionAppliances/CombustionApplianceZone/CombustionApplianceTest/OutsideTemperatureFlueDraftTest
Optional |  | Audit; Retrofit | H&S Combustion Appliance - Test In | Poor scenario | Optional |  | Updated 7/31 | Final | Float |  | Building/ProjectStatus/EventType == "audit" | [REFERENCE] system is referenced by (Building/BuildingDetails/HealthAndSafety/CombustionAppliances/CombustionApplianceZone/CombustionApplianceTest/CAZAppliance) in the same node | Building/BuildingDetails/HealthAndSafety/CombustionAppliances/CombustionApplianceZone/CombustionApplianceTest/CarbonMonoxideTest/PoorScenario
Optional |  | Audit; Retrofit | H&S Combustion Appliance - Test In | Poor scenario | Optional |  |  | Final | Float |  | Building/ProjectStatus/EventType == "audit" | [REFERENCE] system is referenced by (Building/BuildingDetails/HealthAndSafety/CombustionAppliances/CombustionApplianceZone/CombustionApplianceTest/CAZAppliance) in the same node | Building/BuildingDetails/HealthAndSafety/CombustionAppliances/CombustionApplianceZone/CombustionApplianceTest/FlueDraftTest/PoorCondition
Optional |  | Audit; Retrofit | H&S Combustion Appliance - Test In | Poor scenario | Optional |  |  | Final | Float |  | Building/ProjectStatus/EventType == "audit" | [REFERENCE] system is referenced by (Building/BuildingDetails/HealthAndSafety/CombustionAppliances/CombustionApplianceZone/CombustionApplianceTest/CAZAppliance) in the same node | Building/BuildingDetails/HealthAndSafety/CombustionAppliances/CombustionApplianceZone/CombustionApplianceTest/SpillageTest/PoorCondition
Optional |  | Audit; Retrofit | H&S Combustion Appliance - Test In | System ID | Optional |  | Updated 8/9 | Final | Reference |  | Building/ProjectStatus/EventType == "audit" |  | Building/BuildingDetails/HealthAndSafety/CombustionAppliances/CombustionApplianceZone/CombustionApplianceTest/CAZAppliance
Optional |  | Audit; Retrofit | H&S Combustion Appliance - Test In | Test result type | Optional |  | Updated 7/31 | Final | Float |  | Building/ProjectStatus/EventType == "audit" | [REFERENCE] system is referenced by (Building/BuildingDetails/HealthAndSafety/CombustionAppliances/CombustionApplianceZone/CombustionApplianceTest/CAZAppliance) in the same node | Building/BuildingDetails/HealthAndSafety/CombustionAppliances/CombustionApplianceZone/CombustionApplianceTest/CarbonMonoxideTest/TestResult
Optional |  | Audit; Retrofit | H&S Combustion Appliance - Test In | Test result type | Optional |  |  | Final | String | passed/failed/not tested | Building/ProjectStatus/EventType == "audit" | [REFERENCE] system is referenced by (Building/BuildingDetails/HealthAndSafety/CombustionAppliances/CombustionApplianceZone/CombustionApplianceTest/CAZAppliance) in the same node | Building/BuildingDetails/HealthAndSafety/CombustionAppliances/CombustionApplianceZone/CombustionApplianceTest/FlueDraftTest/TestResult
Optional |  | Audit; Retrofit | H&S Combustion Appliance - Test In | Test result type | Optional |  |  | Final | String | passed/failed/not tested | Building/ProjectStatus/EventType == "audit" | [REFERENCE] system is referenced by (Building/BuildingDetails/HealthAndSafety/CombustionAppliances/CombustionApplianceZone/CombustionApplianceTest/CAZAppliance) in the same node | Building/BuildingDetails/HealthAndSafety/CombustionAppliances/CombustionApplianceZone/CombustionApplianceTest/SpillageTest/TestResult
Optional |  | Audit; Retrofit | H&S Combustion Appliance - Test Out | Current condition | Dependent & Required | Required for each water heater and heating system if (the appliance has ((VentSystemType == 'atmospheric') && (fuel == (gas ¦¦ oil ¦¦ propane)))) && (((insulation ¦¦ air sealing ¦¦ duct sealing ¦¦ water heater ¦¦ furnace) was a measure installed)) | Updated 7/31 | Final | Float |  | Building/ProjectStatus/EventType == "job completion testing/final inspection" | [REFERENCE] system is referenced by (Building/BuildingDetails/HealthAndSafety/CombustionAppliances/CombustionApplianceZone/CombustionApplianceTest/CAZAppliance) in the same node | Building/BuildingDetails/HealthAndSafety/CombustionAppliances/CombustionApplianceZone/CombustionApplianceTest/CarbonMonoxideTest/CurrentCondition
Optional |  | Audit; Retrofit | H&S Combustion Appliance - Test Out | Current condition | Dependent & Required | Required for each water heater and heating system if (the appliance has ((VentSystemType == 'atmospheric') && (fuel == (gas ¦¦ oil ¦¦ propane)))) && (((insulation ¦¦ air sealing ¦¦ duct sealing ¦¦ water heater ¦¦ furnace) was a measure installed)) |  | Final | Float |  | Building/ProjectStatus/EventType == "job completion testing/final inspection" | [REFERENCE] system is referenced by (Building/BuildingDetails/HealthAndSafety/CombustionAppliances/CombustionApplianceZone/CombustionApplianceTest/CAZAppliance) in the same node | Building/BuildingDetails/HealthAndSafety/CombustionAppliances/CombustionApplianceZone/CombustionApplianceTest/FlueDraftTest/CurrentCondition
Optional |  | Audit; Retrofit | H&S Combustion Appliance - Test Out | Current condition | Dependent & Required | Required for each water heater and heating system if (the appliance has ((VentSystemType == 'atmospheric') && (fuel == (gas ¦¦ oil ¦¦ propane)))) && (((insulation ¦¦ air sealing ¦¦ duct sealing ¦¦ water heater ¦¦ furnace) was a measure installed)) |  | Final | Float |  | Building/ProjectStatus/EventType == "job completion testing/final inspection" | [REFERENCE] system is referenced by (Building/BuildingDetails/HealthAndSafety/CombustionAppliances/CombustionApplianceZone/CombustionApplianceTest/CAZAppliance) in the same node | Building/BuildingDetails/HealthAndSafety/CombustionAppliances/CombustionApplianceZone/CombustionApplianceTest/SpillageTest/CurrentCondition
Optional |  | Audit; Retrofit | H&S Combustion Appliance - Test Out | Fuel leaks identified | Dependent & Required | Required for each water heater and heating system if (the appliance has ((VentSystemType == 'atmospheric') && (fuel == (gas ¦¦ oil ¦¦ propane)))) && (((insulation ¦¦ air sealing ¦¦ duct sealing ¦¦ water heater ¦¦ furnace) was a measure installed)) |  | Final | Bool | Yes; No | Building/ProjectStatus/EventType == "job completion testing/final inspection" |  | Building/BuildingDetails/HealthAndSafety/CombustionAppliances/CombustionApplianceZone/CombustionApplianceTest/FuelLeaks/LeaksIdentified
Optional |  | Audit; Retrofit | H&S Combustion Appliance - Test Out | Leaks addressed | Dependent & Required | Required for each water heater and heating system if (the appliance has ((VentSystemType == 'atmospheric') && (fuel == (gas ¦¦ oil ¦¦ propane)))) && (((insulation ¦¦ air sealing ¦¦ duct sealing ¦¦ water heater ¦¦ furnace) was a measure installed)) |  | Final | Bool | Yes; No | Building/ProjectStatus/EventType == "job completion testing/final inspection" |  | Building/BuildingDetails/HealthAndSafety/CombustionAppliances/CombustionApplianceZone/CombustionApplianceTest/FuelLeaks/LeaksAddressed
Optional |  | Audit; Retrofit | H&S Combustion Appliance - Test Out | Max ambient CO in living space during audit | Dependent & Required | Required for each water heater and heating system if (the appliance has ((VentSystemType == 'atmospheric') && (fuel == (gas ¦¦ oil ¦¦ propane)))) && (((insulation ¦¦ air sealing ¦¦ duct sealing ¦¦ water heater ¦¦ furnace) was a measure installed)) |  | Final | Float |  | Building/ProjectStatus/EventType == "job completion testing/final inspection" | [REFERENCE] system is referenced by (Building/BuildingDetails/HealthAndSafety/CombustionAppliances/CombustionApplianceZone/CombustionApplianceTest/CAZAppliance) in the same node | Building/BuildingDetails/HealthAndSafety/CombustionAppliances/CombustionApplianceZone/CombustionApplianceTest/CarbonMonoxideTest/MaxAmbientCOinLivingSpaceDuringAudit
Optional |  | Audit; Retrofit | H&S Combustion Appliance - Test Out | Notes | Dependent & Optional | Required for each water heater and heating system if (the appliance has ((VentSystemType == 'atmospheric') && (fuel == (gas ¦¦ oil ¦¦ propane)))) && (((insulation ¦¦ air sealing ¦¦ duct sealing ¦¦ water heater ¦¦ furnace) was a measure installed)) |  | Final | String |  | Building/ProjectStatus/EventType == "job completion testing/final inspection" |  | Building/BuildingDetails/HealthAndSafety/CombustionAppliances/CombustionApplianceZone/CombustionApplianceTest/Notes
Optional |  | Audit; Retrofit | H&S Combustion Appliance - Test Out | Outside temperature at time of flue draft test | Dependent & Optional | Required for each water heater and heating system if (the appliance has ((VentSystemType == 'atmospheric') && (fuel == (gas ¦¦ oil ¦¦ propane)))) && (((insulation ¦¦ air sealing ¦¦ duct sealing ¦¦ water heater ¦¦ furnace) was a measure installed)) | Added 7/9/2013 | Final | String |  | Building/ProjectStatus/EventType == "job completion testing/final inspection" | [REFERENCE] system is referenced by (Building/BuildingDetails/HealthAndSafety/CombustionAppliances/CombustionApplianceZone/CombustionApplianceTest/CAZAppliance) in the same node | Building/BuildingDetails/HealthAndSafety/CombustionAppliances/CombustionApplianceZone/CombustionApplianceTest/OutsideTemperatureFlueDraftTest
Optional |  | Audit; Retrofit | H&S Combustion Appliance - Test Out | Poor scenario | Dependent & Required | Required for each water heater and heating system if (the appliance has ((VentSystemType == 'atmospheric') && (fuel == (gas ¦¦ oil ¦¦ propane)))) && (((insulation ¦¦ air sealing ¦¦ duct sealing ¦¦ water heater ¦¦ furnace) was a measure installed)) | Updated 7/31 | Final | Float |  | Building/ProjectStatus/EventType == "job completion testing/final inspection" | [REFERENCE] system is referenced by (Building/BuildingDetails/HealthAndSafety/CombustionAppliances/CombustionApplianceZone/CombustionApplianceTest/CAZAppliance) in the same node | Building/BuildingDetails/HealthAndSafety/CombustionAppliances/CombustionApplianceZone/CombustionApplianceTest/CarbonMonoxideTest/PoorScenario
Optional |  | Audit; Retrofit | H&S Combustion Appliance - Test Out | Poor scenario | Dependent & Required | Required for each water heater and heating system if (the appliance has ((VentSystemType == 'atmospheric') && (fuel == (gas ¦¦ oil ¦¦ propane)))) && (((insulation ¦¦ air sealing ¦¦ duct sealing ¦¦ water heater ¦¦ furnace) was a measure installed)) |  | Final | Float |  | Building/ProjectStatus/EventType == "job completion testing/final inspection" | [REFERENCE] system is referenced by (Building/BuildingDetails/HealthAndSafety/CombustionAppliances/CombustionApplianceZone/CombustionApplianceTest/CAZAppliance) in the same node | Building/BuildingDetails/HealthAndSafety/CombustionAppliances/CombustionApplianceZone/CombustionApplianceTest/FlueDraftTest/PoorCondition
Optional |  | Audit; Retrofit | H&S Combustion Appliance - Test Out | Poor scenario | Dependent & Required | Required for each water heater and heating system if (the appliance has ((VentSystemType == 'atmospheric') && (fuel == (gas ¦¦ oil ¦¦ propane)))) && (((insulation ¦¦ air sealing ¦¦ duct sealing ¦¦ water heater ¦¦ furnace) was a measure installed)) |  | Final | Float |  | Building/ProjectStatus/EventType == "job completion testing/final inspection" | [REFERENCE] system is referenced by (Building/BuildingDetails/HealthAndSafety/CombustionAppliances/CombustionApplianceZone/CombustionApplianceTest/CAZAppliance) in the same node | Building/BuildingDetails/HealthAndSafety/CombustionAppliances/CombustionApplianceZone/CombustionApplianceTest/SpillageTest/PoorCondition
Optional |  | Audit; Retrofit | H&S Combustion Appliance - Test Out | System ID | Dependent & Required | Required for each water heater and heating system if (the appliance has ((VentSystemType == 'atmospheric') && (fuel == (gas ¦¦ oil ¦¦ propane)))) && (((insulation ¦¦ air sealing ¦¦ duct sealing ¦¦ water heater ¦¦ furnace) was a measure installed)) | Updated 8/9 | Final | Reference |  | Building/ProjectStatus/EventType == "job completion testing/final inspection" |  | Building/BuildingDetails/HealthAndSafety/CombustionAppliances/CombustionApplianceZone/CombustionApplianceTest/CAZAppliance
Optional |  | Audit; Retrofit | H&S Combustion Appliance - Test Out | Test result type | Dependent & Required | Required for each water heater and heating system if (the appliance has ((VentSystemType == 'atmospheric') && (fuel == (gas ¦¦ oil ¦¦ propane)))) && (((insulation ¦¦ air sealing ¦¦ duct sealing ¦¦ water heater ¦¦ furnace) was a measure installed)) | Updated 7/31 | Final | Float |  | Building/ProjectStatus/EventType == "job completion testing/final inspection" | [REFERENCE] system is referenced by (Building/BuildingDetails/HealthAndSafety/CombustionAppliances/CombustionApplianceZone/CombustionApplianceTest/CAZAppliance) in the same node | Building/BuildingDetails/HealthAndSafety/CombustionAppliances/CombustionApplianceZone/CombustionApplianceTest/CarbonMonoxideTest/TestResult
Optional |  | Audit; Retrofit | H&S Combustion Appliance - Test Out | Test result type | Dependent & Required | Required for each water heater and heating system if (the appliance has ((VentSystemType == 'atmospheric') && (fuel == (gas ¦¦ oil ¦¦ propane)))) && (((insulation ¦¦ air sealing ¦¦ duct sealing ¦¦ water heater ¦¦ furnace) was a measure installed)) |  | Final | String | passed/failed/not tested | Building/ProjectStatus/EventType == "job completion testing/final inspection" | [REFERENCE] system is referenced by (Building/BuildingDetails/HealthAndSafety/CombustionAppliances/CombustionApplianceZone/CombustionApplianceTest/CAZAppliance) in the same node | Building/BuildingDetails/HealthAndSafety/CombustionAppliances/CombustionApplianceZone/CombustionApplianceTest/FlueDraftTest/TestResult
Optional |  | Audit; Retrofit | H&S Combustion Appliance - Test Out | Test result type | Dependent & Required | Required for each water heater and heating system if (the appliance has ((VentSystemType == 'atmospheric') && (fuel == (gas ¦¦ oil ¦¦ propane)))) && (((insulation ¦¦ air sealing ¦¦ duct sealing ¦¦ water heater ¦¦ furnace) was a measure installed)) |  | Final | String | passed/failed/not tested | Building/ProjectStatus/EventType == "job completion testing/final inspection" | [REFERENCE] system is referenced by (Building/BuildingDetails/HealthAndSafety/CombustionAppliances/CombustionApplianceZone/CombustionApplianceTest/CAZAppliance) in the same node | Building/BuildingDetails/HealthAndSafety/CombustionAppliances/CombustionApplianceZone/CombustionApplianceTest/SpillageTest/TestResult
Dependent & Required | If Measure installed | Retrofit | Heat Pump - Measure | Annual cooling efficiency units | Required |  |  | Updated | Enum |  | Building/ProjectStatus/EventType == "job completion testing/final inspection" | [REFERENCE] system is referenced by the measure node that indicates that it is an installed system (Project/ProjectDetails/Measures/Measure/ReplacedComponents/InstalledComponent) | Building/BuildingDetails/Systems/HVAC/HVACPlant/HeatPump/AnnualCoolEfficiency/Unit
Dependent & Required | If Measure installed | Retrofit | Heat Pump - Measure | Annual cooling efficiency value | Required |  |  | Updated | Float |  | Building/ProjectStatus/EventType == "job completion testing/final inspection" | [REFERENCE] system is referenced by the measure node that indicates that it is an installed system (Project/ProjectDetails/Measures/Measure/ReplacedComponents/InstalledComponent) | Building/BuildingDetails/Systems/HVAC/HVACPlant/HeatPump/AnnualCoolEfficiency/Value
Dependent & Required | If Measure installed | Retrofit | Heat Pump - Measure | Annual heating efficiency units | Required |  |  | Updated | Enum |  | Building/ProjectStatus/EventType == "job completion testing/final inspection" | [REFERENCE] system is referenced by the measure node that indicates that it is an installed system (Project/ProjectDetails/Measures/Measure/ReplacedComponents/InstalledComponent) | Building/BuildingDetails/Systems/HVAC/HVACPlant/HeatPump/AnnualHeatEfficiency/Unit
Dependent & Required | If Measure installed | Retrofit | Heat Pump - Measure | Annual heating efficiency value | Required |  |  | Updated | Float |  | Building/ProjectStatus/EventType == "job completion testing/final inspection" | [REFERENCE] system is referenced by the measure node that indicates that it is an installed system (Project/ProjectDetails/Measures/Measure/ReplacedComponents/InstalledComponent) | Building/BuildingDetails/Systems/HVAC/HVACPlant/HeatPump/AnnualHeatEfficiency/Value
Dependent & Required | If Measure installed | Retrofit | Heat Pump - Measure | Fraction of cooling load served | Required |  |  | Updated | Float |  | Building/ProjectStatus/EventType == "job completion testing/final inspection" |  | Building/BuildingDetails/Systems/HVAC/HVACPlant/HeatPump/FractionCoolLoadServed
Dependent & Required | If Measure installed | Retrofit | Heat Pump - Measure | Fraction of heating load served | Required |  |  | Updated | Float |  | Building/ProjectStatus/EventType == "job completion testing/final inspection" |  | Building/BuildingDetails/Systems/HVAC/HVACPlant/HeatPump/FractionHeatLoadServed
Dependent & Required | If Measure installed | Retrofit | Heat Pump - Measure | Heat pump type | Required |  |  | Final | Float |  | Building/ProjectStatus/EventType == "job completion testing/final inspection" | [REFERENCE] system is referenced by the measure node that indicates that it is an installed system (Project/ProjectDetails/Measures/Measure/ReplacedComponents/InstalledComponent) | Building/BuildingDetails/Systems/HVAC/HVACPlant/HeatPump/HeatPumpType
Dependent & Required | Required if cooling measure installed and claimed for program participation | Retrofit | Heat Pump - Measure | Manufacturer | Optional |  |  | Final | String |  | Building/ProjectStatus/EventType == "job completion testing/final inspection" | [REFERENCE] system is referenced by the measure node that indicates that it is an installed system (Project/ProjectDetails/Measures/Measure/ReplacedComponents/InstalledComponent) | Building/BuildingDetails/Systems/HVAC/HVACPlant/HeatPump/Manufacturer
Dependent & Required | Required if cooling measure installed and claimed for program participation | Retrofit | Heat Pump - Measure | Model number | Optional |  |  | Final | String |  | Building/ProjectStatus/EventType == "job completion testing/final inspection" | [REFERENCE] system is referenced by the measure node that indicates that it is an installed system (Project/ProjectDetails/Measures/Measure/ReplacedComponents/InstalledComponent) | Building/BuildingDetails/Systems/HVAC/HVACPlant/HeatPump/ModelNumber
Dependent & Required | Required if cooling measure installed and claimed for program participation | Retrofit | Heat Pump - Measure | Model year | Optional |  |  | Final | Int |  | Building/ProjectStatus/EventType == "job completion testing/final inspection" | [REFERENCE] system is referenced by the measure node that indicates that it is an installed system (Project/ProjectDetails/Measures/Measure/ReplacedComponents/InstalledComponent) | Building/BuildingDetails/Systems/HVAC/HVACPlant/HeatPump/ModelYear
Optional |  | Retrofit | Heat Pump - Measure | System ID | Required |  | Should be able to reference existing cooling, heating, and heat pump systems. | Final | Reference |  | Building/ProjectStatus/EventType == "job completion testing/final inspection" | [REFERENCE] system is referenced by the measure node that indicates that it is an installed system (Project/ProjectDetails/Measures/Measure/ReplacedComponents/InstalledComponent) | Project/ProjectDetails/Measures/Measure/ReplacedComponents/ReplacedComponent
Optional |  | Retrofit | Heat Pump - Measure | System ID | Optional |  | Only one replaced system is required, but may replace more than one system. | Final | Reference |  | Building/ProjectStatus/EventType == "job completion testing/final inspection" | [REFERENCE] system is referenced by the measure node that indicates that it is an installed system (Project/ProjectDetails/Measures/Measure/ReplacedComponents/InstalledComponent) | Project/ProjectDetails/Measures/Measure/ReplacedComponents/ReplacedComponent
Dependent & Required | Required if heat pump measure installed in existing home | Audit; Retrofit | Heat Pump - System | Annual cooling efficiency units | Required |  |  | Updated | Enum |  | Building/ProjectStatus/EventType == "audit" |  | Building/BuildingDetails/Systems/HVAC/HVACPlant/HeatPump/AnnualCoolEfficiency/Unit
Dependent & Required | Required if heat pump measure installed in existing home | Audit; Retrofit | Heat Pump - System | Annual cooling efficiency value | Required |  |  | Updated | Float |  | Building/ProjectStatus/EventType == "audit" |  | Building/BuildingDetails/Systems/HVAC/HVACPlant/HeatPump/AnnualCoolEfficiency/Value
Dependent & Required | Required if heat pump measure installed in existing home | Audit; Retrofit | Heat Pump - System | Annual heating efficiency units | Required |  |  | Updated | Enum |  | Building/ProjectStatus/EventType == "audit" |  | Building/BuildingDetails/Systems/HVAC/HVACPlant/HeatPump/AnnualHeatEfficiency/Unit
Dependent & Required | Required if heat pump measure installed in existing home | Audit; Retrofit | Heat Pump - System | Annual heating efficiency value | Required |  |  | Updated | Float |  | Building/ProjectStatus/EventType == "audit" |  | Building/BuildingDetails/Systems/HVAC/HVACPlant/HeatPump/AnnualHeatEfficiency/Value
Dependent & Required | Required if heat pump measure installed in existing home | Audit; Retrofit | Heat Pump - System | Fraction of cooling load served | Required |  |  | Updated | Float |  | Building/ProjectStatus/EventType == "audit" |  | Building/BuildingDetails/Systems/HVAC/HVACPlant/HeatPump/FractionCoolLoadServed
Dependent & Required | Required if heat pump measure installed in existing home | Audit; Retrofit | Heat Pump - System | Fraction of heating load served | Required |  |  | Updated | Float |  | Building/ProjectStatus/EventType == "audit" |  | Building/BuildingDetails/Systems/HVAC/HVACPlant/HeatPump/FractionHeatLoadServed
Dependent & Required | Required if heat pump measure installed in existing home | Audit; Retrofit | Heat Pump - System | Heat pump type | Required |  |  | Final | Float |  | Building/ProjectStatus/EventType == "audit" |  | Building/BuildingDetails/Systems/HVAC/HVACPlant/HeatPump/HeatPumpType
Dependent & Required | Required if heat pump measure installed in existing home | Audit; Retrofit | Heat Pump - System | Manufacturer | Optional |  |  | Final | String |  | Building/ProjectStatus/EventType == "audit" |  | Building/BuildingDetails/Systems/HVAC/HVACPlant/HeatPump/Manufacturer
Dependent & Required | Required if heat pump measure installed in existing home | Audit; Retrofit | Heat Pump - System | Model number | Optional |  |  | Final | String |  | Building/ProjectStatus/EventType == "audit" |  | Building/BuildingDetails/Systems/HVAC/HVACPlant/HeatPump/ModelNumber
Dependent & Required | Required if heat pump measure installed in existing home | Audit; Retrofit | Heat Pump - System | Model year | Optional |  |  | Final | Int |  | Building/ProjectStatus/EventType == "audit" |  | Building/BuildingDetails/Systems/HVAC/HVACPlant/HeatPump/ModelYear
Optional |  | Retrofit | Heat Pump Tune - Measure | Tune and repair | Required | [5 empty] | Building/ProjectStatus/EventType == "job completion testing/final inspection" |  | Building/BuildingDetails/Systems/HVAC/HVACMaintenance/TuneAndRepair
Dependent & Required | If Measure installed | Retrofit | Heating - Measure | Annual heating efficiency units | Required |  |  | Updated | Enum |  | Building/ProjectStatus/EventType == "job completion testing/final inspection" | [REFERENCE] system is referenced by the measure node that indicates that it is an installed system (Project/ProjectDetails/Measures/Measure/ReplacedComponents/InstalledComponent) | Building/BuildingDetails/Systems/HVAC/HVACPlant/HeatingSystem/AnnualHeatingEfficiency/Unit
Dependent & Required | If Measure installed | Retrofit | Heating - Measure | Annual heating efficiency value | Required |  |  | Updated | Float |  | Building/ProjectStatus/EventType == "job completion testing/final inspection" | [REFERENCE] system is referenced by the measure node that indicates that it is an installed system (Project/ProjectDetails/Measures/Measure/ReplacedComponents/InstalledComponent) | Building/BuildingDetails/Systems/HVAC/HVACPlant/HeatingSystem/AnnualHeatingEfficiency/Value
Required |  | Retrofit | Heating - Measure | Fraction of heating load served | Required |  |  | Updated | Float |  | Building/ProjectStatus/EventType == "job completion testing/final inspection" |  | Building/BuildingDetails/Systems/HVAC/HVACPlant/HeatingSystem/FractionHeatLoadServed
Required |  | Retrofit | Heating - Measure | Fuel | Required |  |  | Final | Float |  | Building/ProjectStatus/EventType == "job completion testing/final inspection" | [REFERENCE] system is referenced by the measure node that indicates that it is an installed system (Project/ProjectDetails/Measures/Measure/ReplacedComponents/InstalledComponent) | Building/BuildingDetails/Systems/HVAC/HVACPlant/HeatingSystem/HeatingSystemFuel
Required |  | Retrofit | Heating - Measure | Heating system type | Required |  |  | Final | String |  | Building/ProjectStatus/EventType == "job completion testing/final inspection" | [REFERENCE] system is referenced by the measure node that indicates that it is an installed system (Project/ProjectDetails/Measures/Measure/ReplacedComponents/InstalledComponent) | Building/BuildingDetails/Systems/HVAC/HVACPlant/HeatingSystem/HeatingSystemType
Dependent & Required | Required if cooling measure installed and claimed for program participation | Retrofit | Heating - Measure | Manufacturer | Optional |  |  | Final | String |  | Building/ProjectStatus/EventType == "job completion testing/final inspection" | [REFERENCE] system is referenced by the measure node that indicates that it is an installed system (Project/ProjectDetails/Measures/Measure/ReplacedComponents/InstalledComponent) | Building/BuildingDetails/Systems/HVAC/HVACPlant/HeatingSystem/Manufacturer
Dependent & Required | Required if cooling measure installed and claimed for program participation | Retrofit | Heating - Measure | Model number | Optional |  |  | Final | String |  | Building/ProjectStatus/EventType == "job completion testing/final inspection" | [REFERENCE] system is referenced by the measure node that indicates that it is an installed system (Project/ProjectDetails/Measures/Measure/ReplacedComponents/InstalledComponent) | Building/BuildingDetails/Systems/HVAC/HVACPlant/HeatingSystem/ModelNumber
Dependent & Required | Required if cooling measure installed and claimed for program participation | Retrofit | Heating - Measure | Model year | Optional |  |  | Final | Int |  | Building/ProjectStatus/EventType == "job completion testing/final inspection" | [REFERENCE] system is referenced by the measure node that indicates that it is an installed system (Project/ProjectDetails/Measures/Measure/ReplacedComponents/InstalledComponent) | Building/BuildingDetails/Systems/HVAC/HVACPlant/HeatingSystem/ModelYear
Optional |  | Retrofit | Heating - Measure | System ID | Required |  | Should be able to reference existing heating, and heat pump systems. | Final | Reference |  | Building/ProjectStatus/EventType == "job completion testing/final inspection" |  | Project/ProjectDetails/Measures/Measure/ReplacedComponents/ReplacedComponent
Optional |  | Retrofit | Heating - Measure | Unit location | Required |  |  | Updated | Enum |  | Building/ProjectStatus/EventType == "job completion testing/final inspection" |  | Building/BuildingDetails/Systems/HVAC/HVACPlant/HeatingSystem/UnitLocation
Optional |  | Retrofit | Heating - Measure | Venting system type | Required |  | Added 7/9/2013 | Final | String | Enum | Building/ProjectStatus/EventType == "job completion testing/final inspection" | [REFERENCE] CombustionVentilationSystem is referenced by the heating system's Building/BuildingDetails/Systems/HVAC/HVACPlant/HeatingSystem/CombustionVentingSystem | Building/BuildingDetails/Systems/CombustionVentilation/CombustionVentilationSystem/VentSystemType
Required | Required if heating system measure installed in existing home | Audit; Retrofit | Heating - System | Annual heating efficiency units | Required |  |  | Updated | Enum |  | Building/ProjectStatus/EventType == "audit" |  | Building/BuildingDetails/Systems/HVAC/HVACPlant/HeatingSystem/AnnualHeatingEfficiency/Unit
Required |  | Audit; Retrofit | Heating - System | Annual heating efficiency value | Required |  |  | Updated | Float |  | Building/ProjectStatus/EventType == "audit" |  | Building/BuildingDetails/Systems/HVAC/HVACPlant/HeatingSystem/AnnualHeatingEfficiency/Value
Required |  | Audit; Retrofit | Heating - System | Fraction of heating load served | Required |  |  | Updated | Float |  | Building/ProjectStatus/EventType == "audit" |  | Building/BuildingDetails/Systems/HVAC/HVACPlant/HeatingSystem/FractionHeatLoadServed
Required | Required if heating system measure installed in existing home | Audit; Retrofit | Heating - System | Fuel | Required |  |  | Final | Float |  | Building/ProjectStatus/EventType == "audit" |  | Building/BuildingDetails/Systems/HVAC/HVACPlant/HeatingSystem/HeatingSystemFuel
Required |  | Audit; Retrofit | Heating - System | Heating capacity | [8 empty] | Building/BuildingDetails/Systems/HVAC/HVACPlant/HeatingSystem/HeatingCapacity
Required | Required if heating system measure installed in existing home | Audit; Retrofit | Heating - System | Heating system type | Required |  |  | Final | String |  | Building/ProjectStatus/EventType == "audit" |  | Building/BuildingDetails/Systems/HVAC/HVACPlant/HeatingSystem/HeatingSystemType
Required | Required if heating system measure installed in existing home | Audit; Retrofit | Heating - System | Manufacturer | Optional |  |  | Final | String |  | Building/ProjectStatus/EventType == "audit" |  | Building/BuildingDetails/Systems/HVAC/HVACPlant/HeatingSystem/Manufacturer
Required | Required if heating system measure installed in existing home | Audit; Retrofit | Heating - System | Model number | Optional |  |  | Final | String |  | Building/ProjectStatus/EventType == "audit" |  | Building/BuildingDetails/Systems/HVAC/HVACPlant/HeatingSystem/ModelNumber
Required | Required if heating system measure installed in existing home | Audit; Retrofit | Heating - System | Model year | Optional |  |  | Final | Int |  | Building/ProjectStatus/EventType == "audit" |  | Building/BuildingDetails/Systems/HVAC/HVACPlant/HeatingSystem/ModelYear
Optional |  | Audit; Retrofit | Heating - System | Unit location | Required |  |  | Updated | Enum |  | Building/ProjectStatus/EventType == "audit" |  | Building/BuildingDetails/Systems/HVAC/HVACPlant/HeatingSystem/UnitLocation
Optional |  | Audit; Retrofit | Heating - System | Venting system type | Required |  | Added 7/9/2013 | Final | String | Enum | Building/ProjectStatus/EventType == "audit" | [REFERENCE] CombustionVentilationSystem is referenced by the heating system's Building/BuildingDetails/Systems/HVAC/HVACPlant/HeatingSystem/CombustionVentingSystem | Building/BuildingDetails/Systems/CombustionVentilation/CombustionVentilationSystem/VentSystemType
Optional |  | Retrofit | HVAC Distribution - Measure | Conditioned floor area served | Required |  |  | Updated | Float |  | Building/ProjectStatus/EventType == "job completion testing/final inspection" |  | Building/BuildingDetails/Systems/HVAC/HVACDistribution/DistributionSystemType/AirDistribution/Ducts/ConditionedFloorAreaServed
Dependent & Required | If Measure installed | Retrofit | HVAC Distribution - Measure | Duct insulation R-value | Required |  |  | Final | Float |  | Building/ProjectStatus/EventType == "job completion testing/final inspection" | [REFERENCE] system is referenced by the measure node that indicates that it is an installed system (Project/ProjectDetails/Measures/Measure/ReplacedComponents/InstalledComponent) | Building/BuildingDetails/Systems/HVAC/HVACDistribution/DistributionSystemType/AirDistribution/Ducts/DuctInsulationRValue
Dependent & Required | If Measure installed | Retrofit | HVAC Distribution - Measure | Duct leakage test units | Required |  |  | Final | Picklist |  | Building/ProjectStatus/EventType == "job completion testing/final inspection" | [REFERENCE] system is referenced by the measure node that indicates that it is an installed system (Project/ProjectDetails/Measures/Measure/ReplacedComponents/InstalledComponent) | Building/BuildingDetails/Systems/HVAC/HVACDistribution/DistributionSystemType/AirDistribution/DuctLeakageMeasurement/UnitofMeasure
Dependent & Required | If Measure installed | Retrofit | HVAC Distribution - Measure | Duct location | Required |  |  | Updated | String | Picklist | Building/ProjectStatus/EventType == "job completion testing/final inspection" |  | Building/BuildingDetails/Systems/HVAC/HVACDistribution/DistributionSystemType/AirDistribution/Ducts/DuctLocation
Optional | If Measure installed | Retrofit | HVAC Distribution - Measure | Duct material | Required |  |  | Updated | Enum |  | Building/ProjectStatus/EventType == "job completion testing/final inspection" |  | Building/BuildingDetails/Systems/HVAC/HVACDistribution/DistributionSystemType/AirDistribution/Ducts/DuctMaterial
Optional |  | Retrofit | HVAC Distribution - Measure | Duct system sealed | Required |  |  | Final | Bool |  | Building/ProjectStatus/EventType == "job completion testing/final inspection" |  | Building/BuildingDetails/Systems/HVAC/HVACDistribution/HVACDistributionImprovementInfo/DuctSystemSealed
Required |  | Retrofit | HVAC Distribution - Measure | Measured duct leakage | Required |  |  | Final | Float |  | Building/ProjectStatus/EventType == "job completion testing/final inspection" | [REFERENCE] system is referenced by the measure node that indicates that it is an installed system (Project/ProjectDetails/Measures/Measure/ReplacedComponents/InstalledComponent) | Building/BuildingDetails/Systems/HVAC/HVACDistribution/DistributionSystemType/AirDistribution/DuctLeakageMeasurement/MeasuredDuctLeakage
Dependent & Required | Required if multiple systems | Audit; Retrofit | HVAC Distribution - System | Conditioned floor area served | Optional |  |  | Updated | Float |  | Building/ProjectStatus/EventType == "audit" |  | Building/BuildingDetails/Systems/HVAC/HVACDistribution/DistributionSystemType/AirDistribution/Ducts/ConditionedFloorAreaServed
Dependent & Required | Required if HVAC distribution measure installed in existing house | Audit; Retrofit | HVAC Distribution - System | Duct insulation R-value | Required |  |  | Final | Float |  | Building/ProjectStatus/EventType == "audit" |  | Building/BuildingDetails/Systems/HVAC/HVACDistribution/DistributionSystemType/AirDistribution/Ducts/DuctInsulationRValue
Dependent & Required | Required if HVAC distribution measure installed in existing house | Audit; Retrofit | HVAC Distribution - System | Duct leakage test units | Required |  |  | Final | Picklist |  | Building/ProjectStatus/EventType =="audit" | [REFERENCE] system is referenced by the measure node that indicates that it is an installed system (Project/ProjectDetails/Measures/Measure/ReplacedComponents/InstalledComponent) | Building/BuildingDetails/Systems/HVAC/HVACDistribution/DistributionSystemType/AirDistribution/DuctLeakageMeasurement/DuctLeakage/Units
Dependent & Required | Required if HVAC distribution measure installed in existing house | Audit; Retrofit | HVAC Distribution - System | Duct location | Required |  |  | Updated | String | Picklist | Building/ProjectStatus/EventType == "audit" |  | Building/BuildingDetails/Systems/HVAC/HVACDistribution/DistributionSystemType/AirDistribution/Ducts/DuctLocation
Optional |  | Audit; Retrofit | HVAC Distribution - System | Duct material | Required |  |  | Updated | Enum |  | Building/ProjectStatus/EventType == "audit" |  | Building/BuildingDetails/Systems/HVAC/HVACDistribution/DistributionSystemType/AirDistribution/Ducts/DuctMaterial
Optional |  | Audit; Retrofit | HVAC Distribution - System | Duct system sealed | Required |  |  | Final | Bool |  | Building/ProjectStatus/EventType == "audit" |  | Building/BuildingDetails/Systems/HVAC/HVACDistribution/HVACDistributionImprovementInfo/DuctSystemSealed
Dependent & Required | Required if HVAC distribution measure installed in existing house | Audit; Retrofit | HVAC Distribution - System | Measured duct leakage | Required |  |  | Final | Float |  | Building/ProjectStatus/EventType =="audit" | [REFERENCE] system is referenced by the measure node that indicates that it is an installed system (Project/ProjectDetails/Measures/Measure/ReplacedComponents/InstalledComponent) | Building/BuildingDetails/Systems/HVAC/HVACDistribution/DistributionSystemType/AirDistribution/DuctLeakageMeasurement/DuctLeakage/Value
Optional | Only one of Floor or Roof values are required. Both can be provided, but at least one must be in the group. | Retrofit | Insulation - Attic and Roof - Measure | Insulation material | Dependent & Required | Only one of Floor or Roof values are required. Both can be provided, but at least one must be in the group. |  | Final | String | Enum | Building/ProjectStatus/EventType == "job completion testing/final inspection" | [REFERENCE] system is referenced by the measure node that indicates that it is an installed system (Project/ProjectDetails/Measures/Measure/ReplacedComponents/InstalledComponent) | Building/BuildingDetails/Enclosure/AtticAndRoof/Attics/Attic/AtticFloorInsulation/Layer/InsulationMaterial/<material>
Optional |  | Retrofit | Insulation - Attic and Roof - Measure | Insulation material | Dependent & Required | Only one of Floor or Roof values are required. Both can be provided, but at least one must be in the group. |  | Final | String | Enum | Building/ProjectStatus/EventType == "job completion testing/final inspection" | [REFERENCE] system is referenced by the measure node that indicates that it is an installed system (Project/ProjectDetails/Measures/Measure/ReplacedComponents/InstalledComponent) | Building/BuildingDetails/Enclosure/AtticAndRoof/Attics/Attic/AtticRoofInsulation/Layer/InsulationMaterial/<material>
Dependent & Required | Only one of Floor or Roof values are required. Both can be provided, but at least one must be in the group. | Retrofit | Insulation - Attic and Roof - Measure | Insulation nominal R-value | Dependent & Required | Only one of Floor or Roof values are required. Both can be provided, but at least one must be in the group. |  | Final | Int |  | Building/ProjectStatus/EventType == "job completion testing/final inspection" | [REFERENCE] system is referenced by the measure node that indicates that it is an installed system (Project/ProjectDetails/Measures/Measure/ReplacedComponents/InstalledComponent) | Building/BuildingDetails/Enclosure/AtticAndRoof/Attics/Attic/AtticFloorInsulation/Layer/NominalRValue
Optional |  | Retrofit | Insulation - Attic and Roof - Measure | Insulation nominal R-value | Dependent & Required | Only one of Floor or Roof values are required. Both can be provided, but at least one must be in the group. |  | Final | Int |  | Building/ProjectStatus/EventType == "job completion testing/final inspection" | [REFERENCE] system is referenced by the measure node that indicates that it is an installed system (Project/ProjectDetails/Measures/Measure/ReplacedComponents/InstalledComponent) | Building/BuildingDetails/Enclosure/AtticAndRoof/Attics/Attic/AtticRoofInsulation/Layer/NominalRValue
Optional |  | Retrofit | Insulation - Attic and Roof - Measure | Insulation thickness | Dependent & Required | Only one of Floor or Roof values are required. Both can be provided, but at least one must be in the group. |  | Final | String | Enum | Building/ProjectStatus/EventType == "job completion testing/final inspection" | [REFERENCE] system is referenced by the measure node that indicates that it is an installed system (Project/ProjectDetails/Measures/Measure/ReplacedComponents/InstalledComponent) | Building/BuildingDetails/Enclosure/AtticAndRoof/Attics/Attic/AtticFloorInsulation/Layer/Thickness
Optional |  | Retrofit | Insulation - Attic and Roof - Measure | Insulation thickness | Dependent & Required | Only one of Floor or Roof values are required. Both can be provided, but at least one must be in the group. |  | Final | String | Enum | Building/ProjectStatus/EventType == "job completion testing/final inspection" | [REFERENCE] system is referenced by the measure node that indicates that it is an installed system (Project/ProjectDetails/Measures/Measure/ReplacedComponents/InstalledComponent) | Building/BuildingDetails/Enclosure/AtticAndRoof/Attics/Attic/AtticRoofInsulation/Layer/Thickness
Optional |  | Retrofit | Insulation - Attic and Roof - Measure | Insulation type | Dependent & Required | Only one of Floor or Roof values are required. Both can be provided, but at least one must be in the group. |  | Final | String | Enum | Building/ProjectStatus/EventType == "job completion testing/final inspection" | [REFERENCE] system is referenced by the measure node that indicates that it is an installed system (Project/ProjectDetails/Measures/Measure/ReplacedComponents/InstalledComponent) | Building/BuildingDetails/Enclosure/AtticAndRoof/Attics/Attic/AtticFloorInsulation/Layer/InsulationMaterial/<material>/<type>
Optional |  | Retrofit | Insulation - Attic and Roof - Measure | Insulation type | Dependent & Required | Only one of Floor or Roof values are required. Both can be provided, but at least one must be in the group. |  | Final | String | Enum | Building/ProjectStatus/EventType == "job completion testing/final inspection" | [REFERENCE] system is referenced by the measure node that indicates that it is an installed system (Project/ProjectDetails/Measures/Measure/ReplacedComponents/InstalledComponent) | Building/BuildingDetails/Enclosure/AtticAndRoof/Attics/Attic/AtticRoofInsulation/Layer/InsulationMaterial/<material>/<type>
Optional |  | Retrofit | Insulation - Attic and Roof - Measure | Misaligned insulation | Dependent & Required | Only one of Floor or Roof values are required. Both can be provided, but at least one must be in the group. |  | Final | Bool |  | Building/ProjectStatus/EventType == "job completion testing/final inspection" | [REFERENCE] system is referenced by the measure node that indicates that it is an installed system (Project/ProjectDetails/Measures/Measure/ReplacedComponents/InstalledComponent) | Building/BuildingDetails/Enclosure/AtticAndRoof/Attics/Attic/AtticFloorInsulation/MisalignedInsulation
Optional |  | Retrofit | Insulation - Attic and Roof - Measure | Misaligned insulation | Dependent & Required | Only one of Floor or Roof values are required. Both can be provided, but at least one must be in the group. |  | Final | Bool |  | Building/ProjectStatus/EventType == "job completion testing/final inspection" | [REFERENCE] system is referenced by the measure node that indicates that it is an installed system (Project/ProjectDetails/Measures/Measure/ReplacedComponents/InstalledComponent) | Building/BuildingDetails/Enclosure/AtticAndRoof/Attics/Attic/AtticRoofInsulation/MisalignedInsulation
Dependent & Required | If Measure installed | Retrofit | Insulation - Attic and Roof - Measure | Surface area | Optional |  |  | Final | Float |  | Building/ProjectStatus/EventType == "job completion testing/final inspection" | [REFERENCE] system is referenced by the measure node that indicates that it is an installed system (Project/ProjectDetails/Measures/Measure/ReplacedComponents/InstalledComponent) | Building/BuildingDetails/Enclosure/AtticAndRoof/Attics/Attic/Area
Optional |  | Audit; Retrofit | Insulation - Attic and Roof - System | Insulation material | Optional |  |  | Final | String | Enum | Building/ProjectStatus/EventType == "audit" |  | Building/BuildingDetails/Enclosure/AtticAndRoof/Attics/Attic/AtticFloorInsulation/Layer/InsulationMaterial/<material>
Optional |  | Audit; Retrofit | Insulation - Attic and Roof - System | Insulation material | Optional |  |  | Final | String | Enum | Building/ProjectStatus/EventType == "audit" |  | Building/BuildingDetails/Enclosure/AtticAndRoof/Attics/Attic/AtticRoofInsulation/Layer/InsulationMaterial/<material>
Dependent & Required | Only one of Floor or Roof values are required. Both can be provided, but at least one must be in the group. | Audit; Retrofit | Insulation - Attic and Roof - System | Insulation nominal R-value | Dependent & Required | Only one of Floor or Roof values are required. Both can be provided, but at least one must be in the group. |  | Final | Int |  | Building/ProjectStatus/EventType == "audit" |  | Building/BuildingDetails/Enclosure/AtticAndRoof/Attics/Attic/AtticFloorInsulation/Layer/NominalRValue
Optional |  | Audit; Retrofit | Insulation - Attic and Roof - System | Insulation nominal R-value | Dependent & Required | Only one of Floor or Roof values are required. Both can be provided, but at least one must be in the group. |  | Final | Int |  | Building/ProjectStatus/EventType == "audit" |  | Building/BuildingDetails/Enclosure/AtticAndRoof/Attics/Attic/AtticRoofInsulation/Layer/NominalRValue
Optional |  | Audit; Retrofit | Insulation - Attic and Roof - System | Insulation thickness | Optional |  |  | Final | String | Enum | Building/ProjectStatus/EventType == "audit" |  | Building/BuildingDetails/Enclosure/AtticAndRoof/Attics/Attic/AtticFloorInsulation/Layer/Thickness
Optional |  | Audit; Retrofit | Insulation - Attic and Roof - System | Insulation thickness | Optional |  |  | Final | String | Enum | Building/ProjectStatus/EventType == "audit" |  | Building/BuildingDetails/Enclosure/AtticAndRoof/Attics/Attic/AtticRoofInsulation/Layer/Thickness
Optional |  | Audit; Retrofit | Insulation - Attic and Roof - System | Insulation type | Optional |  |  | Final | String | Enum | Building/ProjectStatus/EventType == "audit" |  | Building/BuildingDetails/Enclosure/AtticAndRoof/Attics/Attic/AtticFloorInsulation/Layer/InsulationMaterial/<material>/<type>
Optional |  | Audit; Retrofit | Insulation - Attic and Roof - System | Insulation type | Optional |  |  | Final | String | Enum | Building/ProjectStatus/EventType == "audit" |  | Building/BuildingDetails/Enclosure/AtticAndRoof/Attics/Attic/AtticRoofInsulation/Layer/InsulationMaterial/<material>/<type>
Optional |  | Audit; Retrofit | Insulation - Attic and Roof - System | Misaligned insulation | Optional |  |  | Final | Bool |  | Building/ProjectStatus/EventType == "audit" |  | Building/BuildingDetails/Enclosure/AtticAndRoof/Attics/Attic/AtticFloorInsulation/MisalignedInsulation
Optional |  | Audit; Retrofit | Insulation - Attic and Roof - System | Misaligned insulation | Optional |  |  | Final | Bool |  | Building/ProjectStatus/EventType == "audit" |  | Building/BuildingDetails/Enclosure/AtticAndRoof/Attics/Attic/AtticRoofInsulation/MisalignedInsulation
Required |  | Audit; Retrofit | Insulation - Attic and Roof - System | Surface area | Optional |  |  | Final | bool |  | Building/ProjectStatus/EventType == "audit" |  | Building/BuildingDetails/Enclosure/AtticAndRoof/Attics/Attic/Area
Optional |  | Retrofit | Insulation - Floor - Measure | Insulation material | Required |  |  | Final | String | Enum | Building/ProjectStatus/EventType == "job completion testing/final inspection" | [REFERENCE] system is referenced by the measure node that indicates that it is an installed system (Project/ProjectDetails/Measures/Measure/ReplacedComponents/InstalledComponent) | Building/BuildingDetails/Enclosure/Foundations/Foundation/FrameFloor/Insulation/Layer/InsulationMaterial/<material>
Dependent & Required | If Measure installed | Retrofit | Insulation - Floor - Measure | Insulation nominal R-value | Required |  |  | Final | Int |  | Building/ProjectStatus/EventType == "job completion testing/final inspection" | [REFERENCE] system is referenced by the measure node that indicates that it is an installed system (Project/ProjectDetails/Measures/Measure/ReplacedComponents/InstalledComponent) | Building/BuildingDetails/Enclosure/Foundations/Foundation/FrameFloor/Insulation/Layer/NominalRValue
Optional |  | Retrofit | Insulation - Floor - Measure | Insulation thickness | Required |  |  | Final | String | Enum | Building/ProjectStatus/EventType == "job completion testing/final inspection" | [REFERENCE] system is referenced by the measure node that indicates that it is an installed system (Project/ProjectDetails/Measures/Measure/ReplacedComponents/InstalledComponent) | Building/BuildingDetails/Enclosure/Foundations/Foundation/FrameFloor/Insulation/Layer/Thickness
Optional |  | Retrofit | Insulation - Floor - Measure | Insulation type | Required |  |  | Final | String | Enum | Building/ProjectStatus/EventType == "job completion testing/final inspection" | [REFERENCE] system is referenced by the measure node that indicates that it is an installed system (Project/ProjectDetails/Measures/Measure/ReplacedComponents/InstalledComponent) | Building/BuildingDetails/Enclosure/Foundations/Foundation/FrameFloor/Insulation/Layer/InsulationMaterial/<material>/<type>
Optional |  | Retrofit | Insulation - Floor - Measure | Misaligned insulation | Required |  |  | Final | Bool |  | Building/ProjectStatus/EventType == "job completion testing/final inspection" | [REFERENCE] system is referenced by the measure node that indicates that it is an installed system (Project/ProjectDetails/Measures/Measure/ReplacedComponents/InstalledComponent) | Building/BuildingDetails/Enclosure/Foundations/Foundation/FrameFloor/Insulation/MisalignedInsulation
Optional |  | Retrofit | Insulation - Floor - Measure | Surface area | Optional |  |  | Final | Float |  | Building/ProjectStatus/EventType == "job completion testing/final inspection" | [REFERENCE] system is referenced by the measure node that indicates that it is an installed system (Project/ProjectDetails/Measures/Measure/ReplacedComponents/InstalledComponent) | Building/BuildingDetails/Enclosure/Foundations/Foundation/FrameFloor/Area
Optional |  | Audit; Retrofit | Insulation - Floor - System | Insulation material | Optional |  |  | Final | String | Enum | Building/ProjectStatus/EventType == "audit" |  | Building/BuildingDetails/Enclosure/Foundations/Foundation/FrameFloor/Insulation/Layer/InsulationMaterial/<material>
Dependent and Required | Required if FoundationType is anything other than SlabOnGrade | Audit; Retrofit | Insulation - Floor - System | Insulation nominal R-value | Required |  |  | Final | Int |  | Building/ProjectStatus/EventType == "audit" |  | Building/BuildingDetails/Enclosure/Foundations/Foundation/FrameFloor/Insulation/Layer/NominalRValue
Optional |  | Audit; Retrofit | Insulation - Floor - System | Insulation thickness | Optional |  |  | Final | String | Enum | Building/ProjectStatus/EventType == "audit" |  | Building/BuildingDetails/Enclosure/Foundations/Foundation/FrameFloor/Insulation/Layer/Thickness
Optional |  | Audit; Retrofit | Insulation - Floor - System | Insulation type | Optional |  |  | Final | String | Enum | Building/ProjectStatus/EventType == "audit" |  | Building/BuildingDetails/Enclosure/Foundations/Foundation/FrameFloor/Insulation/Layer/InsulationMaterial/<material>/<type>
Optional |  | Audit; Retrofit | Insulation - Floor - System | Misaligned insulation | Optional |  |  | Final | bool |  | Building/ProjectStatus/EventType == "audit" |  | Building/BuildingDetails/Enclosure/AtticAndRoof/Attics/Attic/AtticFloorInsulation/MisalignedInsulation
Dependent and Required | Required if FoundationType is anything other than SlabOnGrade | Audit; Retrofit | Insulation - Floor - System | Surface area | Optional |  |  | Final | Float |  | Building/ProjectStatus/EventType == "audit" |  | Building/BuildingDetails/Enclosure/Foundations/Foundation/FrameFloor/Area
Optional |  | Retrofit | Insulation - Wall - Measure | Insulation material | Required |  |  | Final | String | Enum | Building/ProjectStatus/EventType == "job completion testing/final inspection" | [REFERENCE] system is referenced by the measure node that indicates that it is an installed system (Project/ProjectDetails/Measures/Measure/ReplacedComponents/InstalledComponent) | Building/BuildingDetails/Enclosure/Walls/Wall/Insulation/Layer/InsulationMaterial/<material>
Dependent & Required |  | Retrofit | Insulation - Wall - Measure | Insulation nominal R-value | Required |  |  | Final | Int |  | Building/ProjectStatus/EventType == "job completion testing/final inspection" | [REFERENCE] system is referenced by the measure node that indicates that it is an installed system (Project/ProjectDetails/Measures/Measure/ReplacedComponents/InstalledComponent) | Building/BuildingDetails/Enclosure/Walls/Wall/Insulation/Layer/NominalRValue
Optional |  | Retrofit | Insulation - Wall - Measure | Insulation thickness | Required |  |  | Final | String | Enum | Building/ProjectStatus/EventType == "job completion testing/final inspection" | [REFERENCE] system is referenced by the measure node that indicates that it is an installed system (Project/ProjectDetails/Measures/Measure/ReplacedComponents/InstalledComponent) | Building/BuildingDetails/Enclosure/Walls/Wall/Insulation/Layer/Thickness
Optional |  | Retrofit | Insulation - Wall - Measure | Insulation type | Required |  |  | Final | String | Enum | Building/ProjectStatus/EventType == "job completion testing/final inspection" | [REFERENCE] system is referenced by the measure node that indicates that it is an installed system (Project/ProjectDetails/Measures/Measure/ReplacedComponents/InstalledComponent) | Building/BuildingDetails/Enclosure/Walls/Wall/Insulation/Layer/InsulationMaterial/<material>/<type>
Optional |  | Retrofit | Insulation - Wall - Measure | Misaligned insulation | Required |  |  | Final | Bool |  | Building/ProjectStatus/EventType == "job completion testing/final inspection" | [REFERENCE] system is referenced by the measure node that indicates that it is an installed system (Project/ProjectDetails/Measures/Measure/ReplacedComponents/InstalledComponent) | Building/BuildingDetails/Enclosure/Walls/Wall/Insulation/MisalignedInsulation
Optional |  | Retrofit | Insulation - Wall - Measure | Surface area | Optional |  |  | Final | Float |  | Building/ProjectStatus/EventType == "job completion testing/final inspection" | [REFERENCE] system is referenced by the measure node that indicates that it is an installed system (Project/ProjectDetails/Measures/Measure/ReplacedComponents/InstalledComponent) | Building/BuildingDetails/Enclosure/Walls/Wall/Area
Optional |  | Audit; Retrofit | Insulation - Wall - System | Insulation material | Optional |  |  | Final | String | Enum | Building/ProjectStatus/EventType == "audit" |  | Building/BuildingDetails/Enclosure/Walls/Wall/Insulation/Layer/InsulationMaterial/<material>
Required |  | Audit; Retrofit | Insulation - Wall - System | Insulation nominal R-value | Required |  |  | Final | Int |  | Building/ProjectStatus/EventType == "audit" |  | Building/BuildingDetails/Enclosure/Walls/Wall/Insulation/Layer/NominalRValue
Optional |  | Audit; Retrofit | Insulation - Wall - System | Insulation thickness | Optional |  |  | Final | String | Enum | Building/ProjectStatus/EventType == "audit" |  | Building/BuildingDetails/Enclosure/Walls/Wall/Insulation/Layer/Thickness
Optional |  | Audit; Retrofit | Insulation - Wall - System | Insulation type | Optional |  |  | Final | String | Enum | Building/ProjectStatus/EventType == "audit" |  | Building/BuildingDetails/Enclosure/Walls/Wall/Insulation/Layer/InsulationMaterial/<material>/<type>
Optional |  | Audit; Retrofit | Insulation - Wall - System | Misaligned insulation | Optional |  |  | Final | bool |  | Building/ProjectStatus/EventType == "audit" |  | Building/BuildingDetails/Enclosure/Walls/Wall/Insulation/MisalignedInsulation
Required |  | Audit; Retrofit | Insulation - Wall - System | Surface area | Optional |  |  | Final | Float |  | Building/ProjectStatus/EventType == "audit" |  | Building/BuildingDetails/Enclosure/Walls/Wall/Area
Dependent & Required | If lighting measure installed | Retrofit | Lighting - Measure | Average hours per day | Required |  |  | Final | Float |  | Building/ProjectStatus/EventType == "job completion testing/final inspection" | [REFERENCE] system is referenced by the measure node that indicates that it is an installed system (Project/ProjectDetails/Measures/Measure/ReplacedComponents/InstalledComponent) | Building/BuildingDetails/Lighting/LightingGroup/AverageHoursPerDay
Optional |  | Retrofit | Lighting - Measure | Average wattage | Required |  |  | Final | Float |  | Building/ProjectStatus/EventType == "job completion testing/final inspection" | [REFERENCE] system is referenced by the measure node that indicates that it is an installed system (Project/ProjectDetails/Measures/Measure/ReplacedComponents/InstalledComponent) | Building/BuildingDetails/Lighting/LightingGroup/AverageWattage
Dependent & Required | Required if lighting measure claimed | Retrofit | Lighting - Measure | Lighting type | Required |  |  | Final | String | Enum | Building/ProjectStatus/EventType == "job completion testing/final inspection" | [REFERENCE] system is referenced by the measure node that indicates that it is an installed system (Project/ProjectDetails/Measures/Measure/ReplacedComponents/InstalledComponent) | Building/BuildingDetails/Lighting/LightingGroup/LightingType
Dependent & Required | Required if lighting measure claimed | Retrofit | Lighting - Measure | Number of units | Required |  |  | Final | Int |  | Building/ProjectStatus/EventType == "job completion testing/final inspection" | [REFERENCE] system is referenced by the measure node that indicates that it is an installed system (Project/ProjectDetails/Measures/Measure/ReplacedComponents/InstalledComponent) | Building/BuildingDetails/Lighting/LightingGroup/NumberofUnits
Required |  | Audit; Retrofit | Lighting - System | Average hours per day | Required |  |  | Final | Float |  | Building/ProjectStatus/EventType == "audit" |  | Building/BuildingDetails/Lighting/LightingGroup/AverageHoursPerDay
Optional |  | Audit; Retrofit | Lighting - System | Average wattage | Required |  |  | Final | Float |  | Building/ProjectStatus/EventType == "audit" |  | Building/BuildingDetails/Lighting/LightingGroup/AverageWattage
Optional |  | Audit; Retrofit | Lighting - System | Lighting type | Required |  |  | Final | String | Enum | Building/ProjectStatus/EventType == "audit" |  | Building/BuildingDetails/Lighting/LightingGroup/LightingType
Optional |  | Audit; Retrofit | Lighting - System | Number of units | Required |  |  | Final | Int |  | Building/ProjectStatus/EventType == "audit" |  | Building/BuildingDetails/Lighting/LightingGroup/NumberofUnits
Required |  | Audit; Retrofit | Measures | Measure description | [8 empty] | Project/ProjectDetails/Measures/Measure/MeasureDescription
Required |  | Audit; Retrofit | Modeled Usage | Annual consumption | [8 empty] | Building/ModeledUsages/ModeledUsage/AnnualConsumption
Required |  | Audit; Retrofit | Modeled usage | Baseload | [8 empty] | Building/ModeledUsages/ModeledUsage/Baseload
Required |  | Audit; Retrofit | Modeled usage | Baseload | [8 empty] | Building/ModeledUsages/ModeledUsage/Baseload
Required |  | Audit; Retrofit | Modeled usage | Consumption by End Use: End Use Type | [8 empty] | Building/ModeledUsages/ModeledUsage/ConsumptionbyEndUse/EndUseType/<heating>
Required |  | Audit; Retrofit | Modeled usage | Consumption by End Use: End Use Type | [8 empty] | Building/ModeledUsages/ModeledUsage/ConsumptionbyEndUse/EndUseType/<cooling>
Required |  | Audit; Retrofit | Modeled usage | Consumption by End Use: End Use Value | [8 empty] | Building/ModeledUsages/ModeledUsage/ConsumptionbyEndUse/EndUseValue
Required |  | Audit; Retrofit | Modeled usage | Consumption by End Use: End Use Value | [8 empty] | Building/ModeledUsages/ModeledUsage/ConsumptionbyEndUse/EndUseValue
Required |  | Audit; Retrofit | Modeled Usage | Fuel type | [8 empty] | Building/ModeledUsages/ModeledUsage/EnergyType
Optional |  | Audit; Retrofit | Photovoltaic - System | Maximum power output | Required | [5 empty] | Building/ProjectStatus/EventType == "audit" |  | Building/BuildingDetails/Systems/Photovoltaics/PVSystem/MaxPowerOutput
Optional |  | Retrofit | Photovoltaic - System | Maximum power output | Required | [5 empty] | Building/ProjectStatus/EventType == "job completion testing/final inspection" |  | Building/BuildingDetails/Systems/Photovoltaics/PVSystem/MaxPowerOutput
Dependent & Required | Required if pool pump measure installed and claimed for program participation | Retrofit | Pool pumps | Hours per day | [8 empty] | Building/BuildingDetails/Pools/Pool/PoolPumps/PoolPump/HoursPerDay
Dependent & Required | Required if pool pump measure installed and claimed for program participation | Retrofit | Pool pumps | Pool pump type | [8 empty] | Building/BuildingDetails/Pools/Pool/PoolPumps/PoolPump/Type
Dependent & Required | Required if pool pump measure installed and claimed for program participation | Retrofit | Pool pumps | Power | [8 empty] | Building/BuildingDetails/Pools/Pool/PoolPumps/PoolPump/PumpSpeed/Power
Dependent & Required | Required if pool pump measure installed and claimed for program participation | Retrofit | Pool pumps | Rated horsepower | [8 empty] | Building/BuildingDetails/Pools/Pool/PoolPumps/PoolPump/RatedHorsepower
Dependent & Required | Required if pool pump measure installed and claimed for program participation | Retrofit | Pool pumps | Speed setting | [8 empty] | Building/BuildingDetails/Pools/Pool/PoolPumps/PoolPump/SpeedSetting
Optional |  | Retrofit | Pool pumps | Third party certification | [8 empty] | Building/BuildingDetails/Pools/Pool/PoolPumps/PoolPump/ThirdPartyCertification
Optional |  | Retrofit | Pool pumps | Total horsepower | [8 empty] | Building/BuildingDetails/Pools/Pool/PoolPumps/PoolPump/TotalHorsepower
Optional |  | Audit | Project | Actual project completion date | Required |  |  | Final | Date |  | Project/ProjectDetails/ProjectStatus/EventType == "proposed workscope" |  | Project/ProjectDetails/CompleteDateActual
Optional |  | Retrofit | Project | Project start date | [8 empty] | Project/ProjectDetails/StartDate
Required |  | Retrofit | Project | Title | [8 empty] | Project/ProjectDetails/Title
Optional |  | Retrofit | Project Status | Date | [8 empty] | Project/ProjectDetails/ProjectStatus/Date
Optional |  | Retrofit | Project Status | Event type | [8 empty] | Project/ProjectDetails/ProjectStatus/EventType
Optional |  | Retrofit | Refrigerator - Measure | Manufacturer | Optional |  |  | Final | String |  | Building/ProjectStatus/EventType == "job completion testing/final inspection" | [REFERENCE] system is referenced by the measure node that indicates that it is an installed system (Project/ProjectDetails/Measures/Measure/ReplacedComponents/InstalledComponent) | Building/BuildingDetails/Appliances/Refrigerator/Manufacturer
Optional |  | Retrofit | Refrigerator - Measure | Model number | Optional |  |  | Final | String |  | Building/ProjectStatus/EventType == "job completion testing/final inspection" | [REFERENCE] system is referenced by the measure node that indicates that it is an installed system (Project/ProjectDetails/Measures/Measure/ReplacedComponents/InstalledComponent) | Building/BuildingDetails/Appliances/Refrigerator/ModelNumber
Dependent & Required | If Measure installed | Retrofit | Refrigerator - Measure | Model year | Optional |  |  | Final | Int |  | Building/ProjectStatus/EventType == "job completion testing/final inspection" | [REFERENCE] system is referenced by the measure node that indicates that it is an installed system (Project/ProjectDetails/Measures/Measure/ReplacedComponents/InstalledComponent) | Building/BuildingDetails/Appliances/Refrigerator/ModelYear
Dependent & Required | If Measure installed | Retrofit | Refrigerator - Measure | Primary refrigerator | Required |  |  | Final | Bool |  | Building/ProjectStatus/EventType == "job completion testing/final inspection" | [REFERENCE] system is referenced by the measure node that indicates that it is an installed system (Project/ProjectDetails/Measures/Measure/ReplacedComponents/InstalledComponent) | Building/BuildingDetails/Appliances/Refrigerator/PrimaryIndicator
Optional |  | Retrofit | Refrigerator - Measure | Rated annual kWh | Optional |  |  | Final | Float | Enum | Building/ProjectStatus/EventType == "job completion testing/final inspection" | [REFERENCE] system is referenced by the measure node that indicates that it is an installed system (Project/ProjectDetails/Measures/Measure/ReplacedComponents/InstalledComponent) | Building/BuildingDetails/Appliances/Refrigerator/RatedAnnualkWh
Optional |  | Retrofit | Refrigerator - Measure | Refrigerator type | Required |  |  | Final | String | Enum | Building/ProjectStatus/EventType == "job completion testing/final inspection" | [REFERENCE] system is referenced by the measure node that indicates that it is an installed system (Project/ProjectDetails/Measures/Measure/ReplacedComponents/InstalledComponent) | Building/BuildingDetails/Appliances/Refrigerator/Type
Optional |  | Retrofit | Refrigerator - Measure | System ID | Required |  | Should be able to reference existing refrigerators. | Final | Reference |  | Building/ProjectStatus/EventType == "job completion testing/final inspection" | [REFERENCE] system is referenced by the measure node that indicates that it is an installed system (Project/ProjectDetails/Measures/Measure/ReplacedComponents/InstalledComponent) | Project/ProjectDetails/Measures/Measure/ReplacedComponents/ReplacedComponent
Optional |  | Retrofit | Refrigerator - Measure | Third party certification | Required |  |  | Final | String | Enum | Building/ProjectStatus/EventType == "job completion testing/final inspection" | [REFERENCE] system is referenced by the measure node that indicates that it is an installed system (Project/ProjectDetails/Measures/Measure/ReplacedComponents/InstalledComponent) | Building/BuildingDetails/Appliances/Refrigerator/ThirdPartyCertification
Optional |  | Audit; Retrofit | Refrigerator - System | Manufacturer | Optional |  |  | Final | String |  | Building/ProjectStatus/EventType == "audit" |  | Building/BuildingDetails/Appliances/Refrigerator/Manufacturer
Optional |  | Audit; Retrofit | Refrigerator - System | Model number | Optional |  |  | Final | String |  | Building/ProjectStatus/EventType == "audit" |  | Building/BuildingDetails/Appliances/Refrigerator/ModelNumber
Optional |  | Audit; Retrofit | Refrigerator - System | Model year | Optional |  |  | Final | Int |  | Building/ProjectStatus/EventType == "audit" |  | Building/BuildingDetails/Appliances/Refrigerator/ModelYear
Optional |  | Audit; Retrofit | Refrigerator - System | Primary refrigerator | Required |  |  | Final | Bool |  | Building/ProjectStatus/EventType == "audit" |  | Building/BuildingDetails/Appliances/Refrigerator/PrimaryIndicator
Optional |  | Audit; Retrofit | Refrigerator - System | Rated annual kWh | Optional |  |  | Final | Float |  | Building/ProjectStatus/EventType == "audit" |  | Building/BuildingDetails/Appliances/Refrigerator/RatedAnnualkWh
Optional |  | Audit; Retrofit | Refrigerator - System | Refrigerator type | Required |  |  | Final | String | Enum | Building/ProjectStatus/EventType == "audit" |  | Building/BuildingDetails/Appliances/Refrigerator/Type
Optional |  | Audit; Retrofit | Refrigerator - System | Third party certification | Optional |  |  | Final | String | Enum | Building/ProjectStatus/EventType == "audit" |  | Building/BuildingDetails/Appliances/Refrigerator/ThirdPartyCertification
Dependent & Required | Required If Measure installed | Audit; Retrofit | Roof | Radiant barrier | [8 empty] | Building/BuildingDetails/Enclosure/AtticAndRoof/Roofs/Roof/RadiantBarrier
Dependent & Required | Required If Measure installed | Audit; Retrofit | Roof | Roof type | [8 empty] | Building/BuildingDetails/Enclosure/AtticAndRoof/Roofs/Roof/RoofType
Required |  | Audit; Retrofit | Site Address | Address 1 | Required |  | Hidden from form; filled in behind the sceens, displayed in the task/comparison UX | Updated | String |  | n/a |  | Building/Site/Address/Address1
Optional |  | Audit; Retrofit | Site Address | Address 2 | Required |  | Hidden from form; filled in behind the sceens, displayed in the task/comparison UX | Updated | String |  | n/a |  | Building/Site/Address/Address2
Required |  | Audit; Retrofit | Site Address | City or municipality | Required |  | Hidden from form; filled in behind the sceens from Optix Data if filling in the Optix form, otherwise populated from the HPXML file, displayed in the task/comparison UX | Updated | String |  | n/a |  | Building/Site/Address/CityMunicpality
Required |  | Audit; Retrofit | Site Address | State | Required |  | Hidden from form; filled in behind the sceens, displayed in the task/comparison UX | Updated | String |  | n/a |  | Building/Site/Address/StateCode
Required |  | Audit; Retrofit | Site Address | Zip code | Required |  | Hidden from form; filled in behind the sceens, displayed in the task/comparison UX | Updated | String |  | n/a |  | Building/Site/Address/ZipCode
Required |  | Audit; Retrofit | Software information | Software program used | Required |  |  | Final | String | Picklist | n/a |  | */XMLTransactionHeaderInformation/XMLGeneratedBy
Required |  | Audit; Retrofit | Software information | Software program version | [8 empty] | SoftwareInfo/SoftwareProgramVersion
Optional |  | Retrofit | Solar Thermal - Measure | Manufacturer | Optional |  |  | Final | String |  | Building/ProjectStatus/EventType == "job completion testing/final inspection" | [REFERENCE] system is referenced by the measure node that indicates that it is an installed system (Project/ProjectDetails/Measures/Measure/ReplacedComponents/InstalledComponent) | Building/BuildingDetails/Systems/SolarThermal/SolarThermalSystem/Manufacturer
Optional |  | Retrofit | Solar Thermal - Measure | Model number | Optional |  |  | Final | String |  | Building/ProjectStatus/EventType == "job completion testing/final inspection" | [REFERENCE] system is referenced by the measure node that indicates that it is an installed system (Project/ProjectDetails/Measures/Measure/ReplacedComponents/InstalledComponent) | Building/BuildingDetails/Systems/SolarThermal/SolarThermalSystem/ModelNumber
Optional |  | Retrofit | Solar Thermal - Measure | System type | Required |  |  | Final | String | Enum | Building/ProjectStatus/EventType == "job completion testing/final inspection" | [REFERENCE] system is referenced by the measure node that indicates that it is an installed system (Project/ProjectDetails/Measures/Measure/ReplacedComponents/InstalledComponent) | Building/BuildingDetails/Systems/SolarThermal/SolarThermalSystem/SystemType
Optional |  | Audit; Retrofit | Solar Thermal - System | Manufacturer | Optional |  |  | Final | String |  | Building/ProjectStatus/EventType == "audit" | [REFERENCE] system is referenced by the measure node that indicates that it is an installed system (Project/ProjectDetails/Measures/Measure/ReplacedComponents/InstalledComponent) | Building/BuildingDetails/Systems/SolarThermal/SolarThermalSystem/Manufacturer
Optional |  | Audit; Retrofit | Solar Thermal - System | Model number | Optional |  |  | Final | String |  | Building/ProjectStatus/EventType == "audit" | [REFERENCE] system is referenced by the measure node that indicates that it is an installed system (Project/ProjectDetails/Measures/Measure/ReplacedComponents/InstalledComponent) | Building/BuildingDetails/Systems/SolarThermal/SolarThermalSystem/ModelNumber
Optional |  | Audit; Retrofit | Solar Thermal - System | System type | Required |  |  | Final | String | Enum | Building/ProjectStatus/EventType == "audit" | [REFERENCE] system is referenced by the measure node that indicates that it is an installed system (Project/ProjectDetails/Measures/Measure/ReplacedComponents/InstalledComponent) | Building/BuildingDetails/Systems/SolarThermal/SolarThermalSystem/SystemType
Optional |  | Retrofit | Thermostat - Measure | Control type | Required |  |  | Final | Enum |  | Building/ProjectStatus/EventType == "job completion testing/final inspection" |  | Building/BuildingDetails/Systems/HVAC/HVACControl/ControlType
Optional |  | Retrofit | Thermostat - Measure | Setpoint temperature cooling season | Optional |  |  | Final | Enum |  | Building/ProjectStatus/EventType == "job completion testing/final inspection" |  | Building/BuildingDetails/Systems/HVAC/HVACPlant/HVACControl/SetpointTempCoolingSeason
Optional |  | Retrofit | Thermostat - Measure | Setpoint temperature heating season | Optional |  |  | Final | Enum |  | Building/ProjectStatus/EventType == "job completion testing/final inspection" |  | Building/BuildingDetails/Systems/HVAC/HVACPlant/HVACControl/SetpointTempHeatingSeason
Required |  | Audit; Retrofit | Thermostat - System | Control type | Required |  |  | Final | Enum |  | Building/ProjectStatus/EventType == "audit" |  | Building/BuildingDetails/Systems/HVAC/HVACControl/ControlType
Required |  | Audit; Retrofit | Thermostat - System | Setpoint temperature cooling season | Optional |  |  | Final | Enum |  | Building/ProjectStatus/EventType == "audit" |  | Building/BuildingDetails/Systems/HVAC/HVACPlant/HVACControl/SetpointTempCoolingSeason
Required |  | Audit; Retrofit | Thermostat - System | Setpoint temperature heating season | Optional |  |  | Final | Enum |  | Building/ProjectStatus/EventType == "audit" |  | Building/BuildingDetails/Systems/HVAC/HVACPlant/HVACControl/SetpointTempHeatingSeason
Optional |  | Retrofit | Vapor Retarder - Measure | Vapor retarder installed | Required |  |  | Final | Bool |  | Building/ProjectStatus/EventType == "job completion testing/final inspection" | [REFERENCE] system is referenced by the measure node that indicates that it is an installed system (Project/ProjectDetails/Measures/Measure/ReplacedComponents/InstalledComponent) | Building/BuildingDetails/HealthAndSafety/MoistureControl/MoistureControlImprovement/VaporRetardersInstalled
Optional |  | Audit; Retrofit | Vapor Retarder - System | Vapor retarder installed | Required |  |  | Final | Bool |  | Building/ProjectStatus/EventType == "audit" | [REFERENCE] system is referenced by the measure node that indicates that it is an installed system (Project/ProjectDetails/Measures/Measure/ReplacedComponents/InstalledComponent) | Building/BuildingDetails/HealthAndSafety/MoistureControl/MoistureControlImprovement/VaporRetardersInstalled
Optional |  | Retrofit | Washing Machine - Measure | Manufacturer | Optional |  |  | Final | String |  | Building/ProjectStatus/EventType == "job completion testing/final inspection" | [REFERENCE] system is referenced by the measure node that indicates that it is an installed system (Project/ProjectDetails/Measures/Measure/ReplacedComponents/InstalledComponent) | Building/BuildingDetails/Appliances/ClothesWasher/Manufacturer
Optional |  | Retrofit | Washing Machine - Measure | Model number | Optional |  |  | Final | String |  | Building/ProjectStatus/EventType == "job completion testing/final inspection" | [REFERENCE] system is referenced by the measure node that indicates that it is an installed system (Project/ProjectDetails/Measures/Measure/ReplacedComponents/InstalledComponent) | Building/BuildingDetails/Appliances/ClothesWasher/ModelNumber
Optional |  | Retrofit | Washing Machine - Measure | Model year | Optional |  |  | Final | Int |  | Building/ProjectStatus/EventType == "job completion testing/final inspection" | [REFERENCE] system is referenced by the measure node that indicates that it is an installed system (Project/ProjectDetails/Measures/Measure/ReplacedComponents/InstalledComponent) | Building/BuildingDetails/Appliances/ClothesWasher/ModelYear
Optional |  | Retrofit | Washing Machine - Measure | System ID | Required |  | Should be able to reference existing refrigerators. | Final | Reference |  | Building/ProjectStatus/EventType == "job completion testing/final inspection" | [REFERENCE] system is referenced by the measure node that indicates that it is an installed system (Project/ProjectDetails/Measures/Measure/ReplacedComponents/InstalledComponent) | Project/ProjectDetails/Measures/Measure/ReplacedComponents/ReplacedComponent
Optional |  | Retrofit | Washing Machine - Measure | Third party certification | Required |  |  | Final | String | Enum | Building/ProjectStatus/EventType == "job completion testing/final inspection" | [REFERENCE] system is referenced by the measure node that indicates that it is an installed system (Project/ProjectDetails/Measures/Measure/ReplacedComponents/InstalledComponent) | Building/BuildingDetails/Appliances/ClothesWasher/ThirdPartyCertification
Optional |  | Retrofit | Washing Machine - Measure | Type | Required |  |  | Final | String | Enum | Building/ProjectStatus/EventType == "job completion testing/final inspection" | [REFERENCE] system is referenced by the measure node that indicates that it is an installed system (Project/ProjectDetails/Measures/Measure/ReplacedComponents/InstalledComponent) | Building/BuildingDetails/Appliances/ClothesWasher/Type
Optional |  | Audit; Retrofit | Washing Machine - System | Clothes washer type | Required |  |  | Final | String | Enum | Building/ProjectStatus/EventType == "audit" |  | Building/BuildingDetails/Appliances/ClothesWasher/Type
Optional |  | Audit; Retrofit | Washing Machine - System | Manufacturer | Optional |  |  | Final | String |  | Building/ProjectStatus/EventType == "audit" |  | Building/BuildingDetails/Appliances/ClothesWasher/Manufacturer
Optional |  | Audit; Retrofit | Washing Machine - System | Model number | Optional |  |  | Final | String |  | Building/ProjectStatus/EventType == "audit" |  | Building/BuildingDetails/Appliances/ClothesWasher/ModelNumber
Optional |  | Audit; Retrofit | Washing Machine - System | Model year | Optional |  |  | Final | Int |  | Building/ProjectStatus/EventType == "audit" |  | Building/BuildingDetails/Appliances/ClothesWasher/ModelYear
Optional |  | Audit; Retrofit | Washing Machine - System | Third party certification | Optional |  |  | Final | String | Enum | Building/ProjectStatus/EventType == "audit" |  | Building/BuildingDetails/Appliances/ClothesWasher/ThirdPartyCertification
Optional |  | Retrofit | Water heater - Measure | Combustion ventilation system orphaned | Required |  |  | Updated | Bool |  | Building/ProjectStatus/EventType == "job completion testing/final inspection" |  | Building/BuildingDetails/Systems/WaterHeating/WaterHeatingSystem/CombustionVentilationOrphaned
Dependent & Required | Required if water heater measure installed and claimed for program participation | Retrofit | Water heater - Measure | Energy factor | Required |  |  | Final | Float |  | Building/ProjectStatus/EventType == "job completion testing/final inspection" | [REFERENCE] system is referenced by the measure node that indicates that it is an installed system (Project/ProjectDetails/Measures/Measure/ReplacedComponents/InstalledComponent) | Building/BuildingDetails/Systems/WaterHeating/WaterHeatingSystem/EnergyFactor
Dependent & Required | Required if water heater measure installed and claimed for program participation | Retrofit | Water heater - Measure | Fuel | Required |  |  | Final | String |  | Building/ProjectStatus/EventType == "job completion testing/final inspection" | [REFERENCE] system is referenced by the measure node that indicates that it is an installed system (Project/ProjectDetails/Measures/Measure/ReplacedComponents/InstalledComponent) | Building/BuildingDetails/Systems/WaterHeating/WaterHeatingSystem/FuelType
Dependent & Required | Required if water heater measure installed and claimed for program participation | Retrofit | Water heater - Measure | Location | Required |  |  | Updated | String |  | Building/ProjectStatus/EventType == "job completion testing/final inspection" |  | Building/BuildingDetails/Systems/WaterHeating/WaterHeatingSystem/Location
Dependent & Required | Required if water heater measure installed and claimed for program participation | Retrofit | Water heater - Measure | Manufacturer | Optional |  |  | Final | String |  | Building/ProjectStatus/EventType == "job completion testing/final inspection" | [REFERENCE] system is referenced by the measure node that indicates that it is an installed system (Project/ProjectDetails/Measures/Measure/ReplacedComponents/InstalledComponent) | Building/BuildingDetails/Systems/WaterHeating/WaterHeatingSystem/Manufacturer
Dependent & Required | Required if water heater measure installed and claimed for program participation | Retrofit | Water heater - Measure | Model number | Optional |  |  | Final | String |  | Building/ProjectStatus/EventType == "job completion testing/final inspection" | [REFERENCE] system is referenced by the measure node that indicates that it is an installed system (Project/ProjectDetails/Measures/Measure/ReplacedComponents/InstalledComponent) | Building/BuildingDetails/Systems/WaterHeating/WaterHeatingSystem/ModelNumber
Dependent & Required | Required if water heater measure installed and claimed for program participation | Retrofit | Water heater - Measure | Model year | Optional |  |  | Final | Int |  | Building/ProjectStatus/EventType == "job completion testing/final inspection" | [REFERENCE] system is referenced by the measure node that indicates that it is an installed system (Project/ProjectDetails/Measures/Measure/ReplacedComponents/InstalledComponent) | Building/BuildingDetails/Systems/WaterHeating/WaterHeatingSystem/ModelYear
Dependent & Required | Required if water heater measure installed and claimed for program participation | Retrofit | Water heater - Measure | Tank volume | Optional |  | Added 7/9/2013 | Updated | Float |  | Building/ProjectStatus/EventType == "job completion testing/final inspection" | [REFERENCE] CombustionVentilationSystem is referenced by the heating system's Building/BuildingDetails/Systems/WaterHeating/WaterHeatingSystem/CombustionVentingSystem | Building/BuildingDetails/Systems/WaterHeating/WaterHeatingSystem/TankVolume
Dependent & Required | Required if water heater measure installed and claimed for program participation | Retrofit | Water heater - Measure | Water heater type | Required |  |  | Final | String |  | Building/ProjectStatus/EventType == "job completion testing/final inspection" | [REFERENCE] system is referenced by the measure node that indicates that it is an installed system (Project/ProjectDetails/Measures/Measure/ReplacedComponents/InstalledComponent) | Building/BuildingDetails/Systems/WaterHeating/WaterHeatingSystem/WaterHeaterType
Optional |  | Audit; Retrofit | Water heater - System | Combustion ventilation system orphaned | Optional |  |  | Updated | Bool |  | Building/ProjectStatus/EventType == "audit" |  | Building/BuildingDetails/Systems/WaterHeating/WaterHeatingSystem/CombustionVentilationOrphaned
Required |  | Audit; Retrofit | Water heater - System | Energy factor | Optional |  |  | Final | Float |  | Building/ProjectStatus/EventType == "audit" |  | Building/BuildingDetails/Systems/WaterHeating/WaterHeatingSystem/EnergyFactor
Required |  | Audit; Retrofit | Water heater - System | Fuel | Required |  |  | Final | String |  | Building/ProjectStatus/EventType == "audit" |  | Building/BuildingDetails/Systems/WaterHeating/WaterHeatingSystem/FuelType
Required | Required if water heater capacity > 75kBtuh | Audit; Retrofit | Water heater - System | Heating capacity | [8 empty] | Building/BuildingDetails/Systems/WaterHeating/WaterHeatingSystem/HeatingCapacity
Required |  | Audit; Retrofit | Water heater - System | Hot Water Temperature | [8 empty] | Building/BuildingDetails/Systems/WaterHeating/WaterHeatingSystem/HotWaterTemperature
Dependent & Required | Required if water heater measure installed and claimed for program participation | Audit; Retrofit | Water heater - System | Location | Required |  |  | Updated | String |  | Building/ProjectStatus/EventType == "audit" |  | Building/BuildingDetails/Systems/WaterHeating/WaterHeatingSystem/Location
Required | Required if water heater measure installed and claimed for program participation | Audit; Retrofit | Water heater - System | Manufacturer | Optional |  |  | Final | String |  | Building/ProjectStatus/EventType == "audit" |  | Building/BuildingDetails/Systems/WaterHeating/WaterHeatingSystem/Manufacturer
Required | Required if water heater measure installed and claimed for program participation | Audit; Retrofit | Water heater - System | Model number | Optional |  |  | Final | String |  | Building/ProjectStatus/EventType == "audit" |  | Building/BuildingDetails/Systems/WaterHeating/WaterHeatingSystem/ModelYear
Required | Required if water heater measure installed and claimed for program participation | Audit; Retrofit | Water heater - System | Model year | Optional |  |  | Final | Int |  | Building/ProjectStatus/EventType == "audit" |  | Building/BuildingDetails/Systems/WaterHeating/WaterHeatingSystem/ModelYear
Required | Required if water heater measure installed and claimed for program participation | Audit; Retrofit | Water heater - System | Tank volume | Optional |  | Added 7/9/2013 | Updated | Float |  | Building/ProjectStatus/EventType == "audit" | [REFERENCE] CombustionVentilationSystem is referenced by the heating system's Building/BuildingDetails/Systems/WaterHeating/WaterHeatingSystem/CombustionVentingSystem | Building/BuildingDetails/Systems/WaterHeating/WaterHeatingSystem/TankVolume
Optional |  | Audit; Retrofit | Water heater - System | Venting system type | Required |  | Added 7/9/2013 | Final | String | Enum | Building/ProjectStatus/EventType == "audit" | [REFERENCE] CombustionVentilationSystem is referenced by the heating system's Building/BuildingDetails/Systems/WaterHeating/WaterHeatingSystem/CombustionVentingSystem | Building/BuildingDetails/Systems/CombustionVentilation/CombustionVentilationSystem/VentSystemType
Optional |  | Retrofit | Water heater - System | Venting system type | Required |  | Added 7/9/2013 | Final | String | Enum | Building/ProjectStatus/EventType == "job completion testing/final inspection" | [REFERENCE] CombustionVentilationSystem is referenced by the heating system's Building/BuildingDetails/Systems/WaterHeating/WaterHeatingSystem/CombustionVentingSystem | Building/BuildingDetails/Systems/CombustionVentilation/CombustionVentilationSystem/VentSystemType
Required | Required if water heater measure installed and claimed for program participation | Audit; Retrofit | Water heater - System | Water heater type | Required |  |  | Final | String |  | Building/ProjectStatus/EventType == "audit" |  | Building/BuildingDetails/Systems/WaterHeating/WaterHeatingSystem/WaterHeaterType
Optional |  | Retrofit | Windows - Measure | Area | Required |  |  | Final | Float |  | Building/ProjectStatus/EventType == "job completion testing/final inspection" | [REFERENCE] system is referenced by the measure node that indicates that it is an installed system (Project/ProjectDetails/Measures/Measure/ReplacedComponents/InstalledComponent) | Building/BuildingDetails/Enclosure/Windows/Window/Area
Optional |  | Retrofit | Windows - Measure | Frame type | Required |  |  | Final | Enum |  | Building/ProjectStatus/EventType == "job completion testing/final inspection" | [REFERENCE] system is referenced by the measure node that indicates that it is an installed system (Project/ProjectDetails/Measures/Measure/ReplacedComponents/InstalledComponent) | Building/BuildingDetails/Enclosure/Windows/Window/FrameType
Optional |  | Retrofit | Windows - Measure | Glass layers | Required |  |  | Final | Enum |  | Building/ProjectStatus/EventType == "job completion testing/final inspection" | [REFERENCE] system is referenced by the measure node that indicates that it is an installed system (Project/ProjectDetails/Measures/Measure/ReplacedComponents/InstalledComponent) | Building/BuildingDetails/Enclosure/Windows/Window/GlassLayers
Optional |  | Retrofit | Windows - Measure | Glass type | Required |  |  | Final | Enum |  | Building/ProjectStatus/EventType == "job completion testing/final inspection" | [REFERENCE] system is referenced by the measure node that indicates that it is an installed system (Project/ProjectDetails/Measures/Measure/ReplacedComponents/InstalledComponent) | Building/BuildingDetails/Enclosure/Windows/Window/GlassType
Optional |  | Retrofit | Windows - Measure | Quantity | Required |  |  | Final | Int |  | Building/ProjectStatus/EventType == "job completion testing/final inspection" | [REFERENCE] system is referenced by the measure node that indicates that it is an installed system (Project/ProjectDetails/Measures/Measure/ReplacedComponents/InstalledComponent) | Building/BuildingDetails/Enclosure/Windows/Window/Quantity
Optional |  | Retrofit | Windows - Measure | Solar heat gain coefficient (SHGC) | Required |  |  | Final | Float |  | Building/ProjectStatus/EventType == "job completion testing/final inspection" | [REFERENCE] system is referenced by the measure node that indicates that it is an installed system (Project/ProjectDetails/Measures/Measure/ReplacedComponents/InstalledComponent) | Building/BuildingDetails/Enclosure/Windows/Window/SHGC
Optional |  | Retrofit | Windows - Measure | System ID | Required |  |  | Final | Reference |  | Building/ProjectStatus/EventType == "job completion testing/final inspection" | [REFERENCE] system is referenced by the measure node that indicates that it is an installed system (Project/ProjectDetails/Measures/Measure/ReplacedComponents/InstalledComponent) | Project/ProjectDetails/Measures/Measure/ReplacedComponents/ReplacedComponent
Optional |  | Retrofit | Windows - Measure | Third party certification | Required |  |  | Final | Enum |  | Building/ProjectStatus/EventType == "job completion testing/final inspection" | [REFERENCE] system is referenced by the measure node that indicates that it is an installed system (Project/ProjectDetails/Measures/Measure/ReplacedComponents/InstalledComponent) | Building/BuildingDetails/Enclosure/Windows/Window/ThirdPartyCertification
Optional |  | Retrofit | Windows - Measure | U-factor | Required |  |  | Final | Float |  | Building/ProjectStatus/EventType == "job completion testing/final inspection" | [REFERENCE] system is referenced by the measure node that indicates that it is an installed system (Project/ProjectDetails/Measures/Measure/ReplacedComponents/InstalledComponent) | Building/BuildingDetails/Enclosure/Windows/Window/UFactor
Optional |  | Retrofit | Windows - Measure | Window treatments | Optional |  | No way to express "no treatments" in the treatments field. | Final | Enum |  | Building/ProjectStatus/EventType == "job completion testing/final inspection" | [REFERENCE] system is referenced by the measure node that indicates that it is an installed system (Project/ProjectDetails/Measures/Measure/ReplacedComponents/InstalledComponent) | Building/BuildingDetails/Enclosure/Windows/Window/Treatments
Dependent & Required | Required if window measure installed and claimed for program participation | Audit; Retrofit | Windows - System | Area | Optional |  |  | Final | Float |  | Building/ProjectStatus/EventType == "audit" |  | Building/BuildingDetails/Enclosure/Windows/Window/Area
Dependent & Required | Required if single pane windows | Audit; Retrofit | Windows - System | Frame type | Optional |  |  | Final | Enum |  | Building/ProjectStatus/EventType == "audit" |  | Building/BuildingDetails/Enclosure/Windows/Window/FrameType
Optional |  | Audit; Retrofit | Windows - System | Glass layers | Optional |  |  | Final | Enum |  | Building/ProjectStatus/EventType == "audit" |  | Building/BuildingDetails/Enclosure/Windows/Window/GlassLayers
Optional |  | Audit; Retrofit | Windows - System | Glass type | Optional |  |  | Final | Enum |  | Building/ProjectStatus/EventType == "audit" |  | Building/BuildingDetails/Enclosure/Windows/Window/GlassType
Optional |  | Audit; Retrofit | Windows - System | Quantity | Optional |  |  | Final | Int |  | Building/ProjectStatus/EventType == "audit" |  | Building/BuildingDetails/Enclosure/Windows/Window/Quantity
Dependent & Required | Required if insulation measure installed and claimed for program participation | Audit; Retrofit | Windows - System | Solar heat gain coefficient (SHGC) | Optional |  |  | Final | Float |  | Building/ProjectStatus/EventType == "audit" |  | Building/BuildingDetails/Enclosure/Windows/Window/SHGC
Optional |  | Audit; Retrofit | Windows - System | Third party certification | Optional |  |  | Final | Enum |  | Building/ProjectStatus/EventType == "audit" |  | Building/BuildingDetails/Enclosure/Windows/Window/ThirdPartyCertification
Dependent & Required | Required if insulation measure installed and claimed for program participation | Audit; Retrofit | Windows - System | U-factor | Optional |  |  | Final | Float |  | Building/ProjectStatus/EventType == "audit" |  | Building/BuildingDetails/Enclosure/Windows/Window/UFactor
Optional |  | Audit; Retrofit | Windows - System | Window treatments | Optional |  |  | Final | Enum |  | Building/ProjectStatus/EventType == "audit" |  | Building/BuildingDetails/Enclosure/Windows/Window/Treatments
Dependent & Required | Required if radiant barrier installed | Retrofit | Roof | Radiant Barrier Location | [8 empty] | Building/BuildingDetails/Enclosure / AtticAndRoof / Roofs / Roof / RadiantBarrierLocation
Dependent & Required | Required if indoor or outdoor lighting measure installed | Retrofit | Lighting - Measure | Lighting Location | [8 empty] | Building/BuildingDetails/Lighting / LightingGroup / Location
Dependent & Required | Required if pipe insulation installed | Retrofit | Water heater - Measure | Length of Pipe Insulated | [8 empty] | Building/BuildingDetails/Systems / WaterHeating / WaterHeatingSystem / WaterHeaterImprovement / LengthofPipeInsulated
Dependent & Required | Required if HVACdistribution system improvements installed | Retrofit | HVAC distribution | Fraction duct area | [8 empty] | Building/BuildingDetails/Systems/HVAC/HVACDistribution/DistributionSystemType/AirDistribution/Ducts/FractionDuctArea
Dependent & Required | Required if HVACdistribution system improvements installed and HVAC distribution system has associated heating system(s) | Retrofit | HVAC distribution | Annual heating distribution system efficiency | [8 empty] | Building/BuildingDetails/Systems/HVAC/HVACDistribution/AnnualHeatingDistributionSystemEfficiency
Dependent & Required | Required if HVACdistribution system improvements installed and HVAC distribution system has associated cooling system(s) | Retrofit | HVAC distribution | Annual cooling distribution system efficiency | [8 empty] | Building/BuildingDetails/Systems/HVAC/HVACDistribution/AnnualCoolingDistributionSystemEfficiency
Dependent & Required | Required if whole house ventilation system installed | Retrofit | Ventilation Fans | UsedForWholeBuildingVentilation | [8 empty] | Systems/MechanicalVentilation/VentilationFans/VentilationFan/UsedForWholeBuildingVentilation
Dependent & Required | Required if whole house fan installed for cooling load reduction | Retrofit | Ventilation Fans | UsedForSeasonalCoolingLoadReduction | [8 empty] | Systems/MechanicalVentilation/VentilationFans/VentilationFan/UsedForSeasonalCoolingLoadReduction
Required |  | Audit; Retrofit | Insulation - Attic Floor - System | [9 empty] | Building/BuildingDetails/Enclosure/AtticAndRoof/Attics/Attic/AtticFloorInsulation/AssemblyEffectiveRValue
Required |  | Audit; Retrofit | Insulation - Floor - System | [9 empty] | Building/BuildingDetails/Enclosure/Foundations/Foundation/FrameFloor/Insulation/AssemblyEffectiveRValue
Required |  | Audit; Retrofit | Insulation - Wall - System | [9 empty] | Building/BuildingDetails/Enclosure/Walls/Wall/Insulation/AssemblyEffectiveRValue
Required |  | Audit; Retrofit | Insulation - Attic Roof - System | [9 empty] | Building/BuildingDetails/Enclosure/AtticAndRoof/Attics/Attic/AtticRoofInsulation/AssemblyEffectiveRValue
Required |  | Audit; Retrofit | Wall | Wall Type | [8 empty] | Building/BuildingDetails/Enclosure/Walls/Wall/WallType

## Measure Requirements
CA Eligible Measures | HPXML Supported | In APS Dataset | HPXML Measure | Required Attributes
* Measures (all measures) | yes | yes |  | Fuel type, savings projected, savings projected units
Whole House Air Sealing | yes | yes | Air Infiltration | Air leakage unit/value, house pressure - test in/test out
Cooling System Upgrade | yes | yes | Heat Pump; Cooling | Heat pump (Annual cooling efficiency units, Annual cooling efficiency value, Cooling capacity, Cooling system type, Fraction of cooling load served, Manufacturer, Model number, Model year); Cooling (Annual cooling efficiency units, Annual cooling efficiency value, Cooling capacity, Cooling system type, Fraction of cooling load served, Manufacturer, Model number, Model year)
Heating System Upgrade | yes | yes | Heat Pump; Heating | Heat Pump (Annual heating efficiency units, Annual heating efficiency value, Fraction of heating load served, Fuel, Heating system type, Manufacturer, Model number, Model year); Heating (Annual heating efficiency units, Annual heating efficiency value, Fraction of heating load served, Fuel, Heating system type, Manufacturer, Model number, Model year)
Duct Test and Seal | yes | yes | HVAC Distribution | Conditioned floor area served, duct leakage test units, Measured duct leakage
Duct Insulation | yes | yes | HVAC Distribution | Conditioned floor area served, duct location, R-value
Attic Insulation | yes | yes | Insulation - Attic and Roof | Insulation nominal R-value, Surface area
Floor Insulation | yes | yes | Insulation - Floor | Insulation nominal R-value
Wall Insulation | yes | yes | Insulation - Wall | Insulation nominal R-value
Interior Lighting Upgrade – Permanently Installed High-Efficacy | yes | yes | Lighting | Average hours per day, Lighting type, Number of units, Lighting Location
Exterior Lighting Upgrade – Permanently Installed High-Efficacy | yes | yes | Lighting | Average hours per day, Lighting type, Number of units, Lighting Location
Pool Pump | yes | no | Pool Pumps | Hours per day, Pool pump type, Power, Rated horsepower, Speed setting
Refrigerator | yes | yes | Refrigerator | Model year, Primary refrigerator
Radiant Barrier Installation | yes | no | Roof | Radiant barrier, Surface area, Radiant Barrier Location
Thermostat | yes | yes | Thermostat | Control type, Setpoint temperature cooling season, Setpoint temperature heating season
Domestic Hot Water Heater Upgrade (non-solar) | yes | yes | Water heater | Energy factor, Fuel, Heating capacity, Hot Water Temperature, Location, Manufacturer, Model number, Model year, Tank volume, Water heater type
Window Upgrade | yes | yes | Windows | Area, Frame type, Solar heat gain coefficient (SHGC), U-factor
Cool Roof Installation (CRRC-certified) | yes | no | Roof | Roof Type=cool roof
Whole House Fan Installation | yes | no | Ventilation | UsedForWholeBuildingVentilation=True
Domestic Hot Water Pipe Insulation | yes | yes | Water heater | Length of Pipe Insulated
Low-Flow Shower Head | no | no
Thermostatic Shut-Off Valve | no | no
* Attributes in the Lighting Group in HPXML can be used to describe indoor and outdoor lighting.

## Group Requirements (hidden)
Grouping | Requirement | Notes
* - Measure
Audit; Retrofit | Required for all measures installed.
Air Infiltration - Test In
Audit | Optional | Blower door testing is not always required.
Retrofit | Optional | Blower door testing is not always required.
Air Infiltration - Test Out
Retrofit | Optional | Blower door testing is always required.
Contractor Information
Audit; Retrofit | Required
Cooling - Measure
Retrofit | Optional
Cooling - System
Audit; Retrofit | Optional | There may not be a cooling system.
Customer Information
Audit; Retrofit | Required
Dishwasher - Measure
Retrofit | Optional
Dishwasher - System
Audit; Retrofit | Optional
HVAC Distribution - Measure
Retrofit | Optional
HVAC Distribution - System
Audit; Retrofit | Optional
Exterior Door - Measure
Retrofit | Optional
Freezer - Measure
Retrofit | Optional
Freezer - System
Audit; Retrofit | Optional
Fuel & Utility
Audit; Retrofit | Required
General
Audit | Required
Audit; Retrofit | Required
Retrofit | Required
H&S - CAZ - Test In
Retrofit | Required Optionally | Not all houses have combustion zones - required if there are combustion appliances.
H&S - CAZ - Test Out
Retrofit | Required Optionally | Not all houses have combustion zones - required if there are combustion appliances.
H&S Combustion Appliance - Test In
Retrofit | Required Optionally | Not all houses have combustion appliances - required if there are combustion appliances.
H&S Combustion Appliance - Test Out
Retrofit | Required Optionally | Not all houses have combustion appliances - required if there are combustion appliances.
Heat Pump - Measure
Retrofit | Optional
Heat Pump - System
Audit; Retrofit | Optional
Heat Pump Tune - Measure
Retrofit | Optional
Heating - Measure
Retrofit | Optional
Heating - System
Audit; Retrofit | Optional
Insulation - Attic and Roof - Measure
Retrofit | Optional
Insulation - Attic and Roof - System
Audit; Retrofit | Required
Insulation - Floor - Measure
Retrofit | Optional
Insulation - Floor - System
Audit; Retrofit | Required
Insulation - Wall - Measure
Retrofit | Optional
Insulation - Wall - System
Audit; Retrofit | Required
Lighting - Measure
Retrofit | Optional
Lighting - System
Audit; Retrofit | Optional
Photovoltaic - Measure
Retrofit | Optional
Programmable Thermostat - Measure
Retrofit | Optional
Programmable Thermostat - System
Audit; Retrofit | Optional
Refrigerator - Measure
Retrofit | Optional
Refrigerator - System
Audit; Retrofit | Optional
Site Address
Audit; Retrofit | Required
Solar Thermal - Measure
Retrofit | Optional
Vapor Retarder - Measure
Retrofit | Optional
Vapor Retarder - System
Audit; Retrofit | Optional
Washing Machine - Measure
Retrofit | Optional
Washing Machine - System
Audit; Retrofit | Optional
Water heater - Measure
Retrofit | Optional
Water heater - System
Audit; Retrofit | Optional
Retrofit | Optional
Windows - Measure
Retrofit | Optional
Windows - System
Audit; Retrofit

## Group Aggregation (hidden)
Grouping | Number Supported
Air Infiltration | Exactly 1 (per Building Node)
Contractor Information | Exactly 1 (per file)
Cooling | Unlimited
Customer Information | Exactly 1 (per file)
Dishwasher | Unlimited
HVAC Distribution | Unlimited
Exterior Door | Unlimited
Freezer | Unlimited
Fuel & Utility | Unlimited
General | Exactly 1 (per Building Node or Project Node, depending on field)
H&S - CAZ | Unlimited
H&S Combustion Appliance Test | Unlimited
Heat Pump | Unlimited
Heat Pump Tune | Unlimited
Heating | Unlimited
Insulation - Attic and Roof | Unlimited
Insulation - Floor | Unlimited
Insulation - Wall | Unlimited
Lighting | Unlimited
Photovoltaic | Unlimited
Programmable Thermostat | Unlimited
Refrigerator | Unlimited
Site Address | Exactly 1 (per Building Node)
Solar Thermal | Unlimited
Vapor Retarder | Unlimited
Washing Machine | Unlimited
Water heater | Unlimited
Windows | Unlimited

## Candidates for future addition (hidden)
Required | Optional | Not Needed | Candidates for future inclusion
X |  |  | Refrigerant charge verification
X |  |  | System airflow verification
X |  |  | System fan wattage verification
| X |  | Weather Station
X |  |  | Add enumerations to measure list: Refrigerant Charge Verification, System Airflow Verification, System Fan Wattage Verification
X |  |  | Climate Zone (CEC)
| X |  | ICF data field request: Number of Low Flow Showerheads Currently Installed
| X |  | ICF data field request: Number of Thermostatic-Activated Valve Control Device Adapter(s) Currently Installed
| X |  | ICF data field request: Number of Thermostatic-Activated Valve Controls Currently Installed
X |  |  | ICF data field request: Number of Carbon Monoxide Detectors Currently Installed
X |  |  | ICF data field request: Number of Smoke Detectors Currently Installed
X |  |  | ICF data field request: What potential hazardous condition exists?
X |  |  | ICF data field request: Does a potential hazardous condition exist in the house?
|  | X | ICF data field request: If you buried ducts, did you complete the measured duct surface section in EnergyPro?
9 | 4 | 1 | TOTALS